## Curves
Age | PCI | [6 empty] | Age | PCI
0 | 100 | [6 empty] | 0 | 100 | 0
0.5 | 100 | [6 empty] | 0.5 | 100 | 0
1 | 100 | [6 empty] | 1 | 100 | 0
1.5 | 99.67 | [6 empty] | 1.5 | 100 | 0
2 | 99.34 | [6 empty] | 2 | 100 | 0
2.5 | 99.01 | [6 empty] | 2.5 | 99.9 | 0.1
3 | 98.35 | [6 empty] | 3 | 99.8 | 0.1
3.5 | 97.69 | [6 empty] | 3.5 | 99.7 | 0.1
4 | 97.03 | [6 empty] | 4 | 99.6 | 0.1
4.5 | 96.04 | [6 empty] | 4.5 | 99.5 | 0.1
5 | 95.05 | [6 empty] | 5 | 99.25 | 0.25
5.5 | 94.06 | [6 empty] | 5.5 | 99 | 0.25
6 | 92.74 | [6 empty] | 6 | 98.75 | 0.25
6.5 | 91.42 | [6 empty] | 6.5 | 98.5 | 0.25
7 | 90.1 | [6 empty] | 7 | 98.25 | 0.25
7.5 | 88.45 | [6 empty] | 7.5 | 97.85 | 0.4
8 | 86.8 | [6 empty] | 8 | 97.45 | 0.4
8.5 | 85.15 | [6 empty] | 8.5 | 97.05 | 0.4
9 | 83.17 | [6 empty] | 9 | 96.65 | 0.4
9.5 | 81.19 | [6 empty] | 9.5 | 96.25 | 0.4
10 | 79.21 | [6 empty] | 10 | 95.7 | 0.55
10.5 | 76.9 | [6 empty] | 10.5 | 95.15 | 0.55
11 | 74.59 | [6 empty] | 11 | 94.6 | 0.55
11.5 | 72.28 | [6 empty] | 11.5 | 94.05 | 0.55
12 | 69.64 | [6 empty] | 12 | 93.5 | 0.55
12.5 | 67 | [6 empty] | 12.5 | 92.8 | 0.7
13 | 64.36 | [6 empty] | 13 | 92.1 | 0.7
13.5 | 61.39 | Age | PCI | New Rate | New Rate | New PCI | Age | 13.5 | 91.4 | 0.7 | Age | PCI | New Rate | New Rate | New PCI | Age
14 | 58.42 | 0 | 100 | 0 | 0 | 100 | 0 | 14 | 90.7 | 0.7 | 0 | 100 | 0 | 0 | 100 | 0 | 100
14.5 | 55.45 | 0.5 | 100 | 0 | 0 | 100 | 0.5 | 14.5 | 90 | 0.7 | 0.5 | 100 | 0 | 0 | 100 | 0.5 | 100
15 | 52.15 | 1 | 100 | 0 | 0 | 100 | 1 | 15 | 89.15 | 0.85 | 1 | 100 | 0 | 0 | 100 | 1 | 100
15.5 | 48.85 | 1.5 | 99.67 | 0.33 | 0.33 | 99.67 | 1.5 | 15.5 | 88.3 | 0.85 | 1.5 | 99.67 | 0.33 | 0.33 | 99.67 | 1.5 | 100
16 | 45.55 | 2 | 99.34 | 0.33 | 0.33 | 99.34 | 2 | 16 | 87.45 | 0.85 | 2 | 99.34 | 0.33 | 0.33 | 99.34 | 2 | 100
16.5 | 41.92 | 2.5 | 99.01 | 0.33 | 0.33 | 99.01 | 2.5 | 16.5 | 86.6 | 0.85 | 2.5 | 99.01 | 0.33 | 0.33 | 99.01 | 2.5 | 100
17 | 40 | 3 | 98.35 | 0.66 | 0.66 | 98.35 | 3 | 17 | 85.75 | 0.85 | 3 | 98.35 | 0.66 | 0.66 | 98.35 | 3 | 98
17.5 | 40 | 3.5 | 97.69 | 0.66 | 0.66 | 97.69 | 3.5 | 17.5 | 84.75 | 1 | 3.5 | 97.69 | 0.66 | 0.66 | 97.69 | 3.5 | 96.5
18 | 40 | 4 | 97.03 | 0.66 | 0.66 | 97.03 | 4 | 18 | 83.75 | 1 | 4 | 97.03 | 0.66 | 0.66 | 97.03 | 4 | 95.2
18.5 | 40 | 4.5 | 96.04 | 0.99 | 0.99 | 96.04 | 4.5 | 18.5 | 82.75 | 1 | 4.5 | 96.04 | 0.99 | 0.99 | 96.04 | 4.5 | 94.75
19 | 40 | 5 | 95.05 | 0.99 | 0.99 | 95.05 | 5 | 19 | 81.75 | 1 | 5 | 95.05 | 0.99 | 0.99 | 95.05 | 5 | 94.5
19.5 | 40 | 5.5 | 94.06 | 0.99 | 0.99 | 94.06 | 5.5 | 19.5 | 80.75 | 1 | 5.5 | 94.06 | 0.99 | 0.99 | 94.06 | 5.5 | 94
20 | 40 | 6 | 92.74 | 1.32 | 1.32 | 92.74 | 6 | 20 | 79.6 | 1.15 | 6 | 92.74 | 1.32 | 1.32 | 92.74 | 6 | 93.5
20.5 | 40 | 6.5 | 91.42 | 1.32 | 1.32 | 91.42 | 6.5 | 20.5 | 78.45 | 1.15 | 6.5 | 91.42 | 1.32 | 1.32 | 91.42 | 6.5 | 93
21 | 40 | 7 | 90.1 | 1.32 | 1.32 | 90.1 | 7 | 21 | 77.3 | 1.15 | 7 | 90.1 | 1.32 | 1.32 | 90.1 | 7 | 92.5
21.5 | 40 | 7.5 | 88.45 | 1.65 | 1.65 | 88.45 | 7.5 | 21.5 | 76.15 | 1.15 | 7.5 | 88.45 | 1.65 | 1.65 | 88.45 | 7.5 | 92
22 | 40 | 8 | 86.8 | 1.65 | 1.65 | 86.8 | 8 | 22 | 75 | 1.15 | 8 | 86.8 | 1.65 | 1.65 | 86.8 | 8 | 91.5
22.5 | 40 | 8.5 | 85.15 | 1.65 | 1.65 | 85.15 | 8.5 | 22.5 | 73.7 | 1.3 | 8.5 | 85.15 | 1.65 | 1.65 | 85.15 | 8.5 | 91
23 | 40 | 9 | 83.17 | 1.98 | 1.98 | 83.17 | 9 | 23 | 72.4 | 1.3 | 9 | 83.17 | 1.98 | 1.98 | 83.17 | 9 | 90.5
23.5 | 40 | 9.5 | 81.19 | 1.98 | 1.98 | 81.19 | 9.5 | 23.5 | 71.1 | 1.3 | 9.5 | 81.19 | 1.98 | 1.98 | 81.19 | 9.5 | 90
24 | 40 | 10 | 79.21 | 1.98 | 1.98 | 79.21 | 10 | 24 | 69.8 | 1.3 | 10 | 79.21 | 1.98 | 1.98 | 79.21 | 10 | 89
24.5 | 40 | 10.5 | 76.9 | 2.31 | 2.31 | 76.9 | 10.5 | 24.5 | 68.5 | 1.3 | 10.5 | 76.9 | 2.31 | 2.31 | 76.9 | 10.5 | 88
25 | 40 | 11 | 74.59 | 2.31 | 2.31 | 74.59 | 11 | 25 | 67.05 | 1.45 | 11 | 74.59 | 2.31 | 2.31 | 74.59 | 11 | 87
25.5 | 40 | 11.5 | 72.28 | 2.31 | 2.31 | 72.28 | 11.5 | 25.5 | 65.6 | 1.45 | 11.5 | 72.28 | 2.31 | 2.31 | 72.28 | 11.5 | 86
26 | 40 | 12 | 69.64 | 2.64 | 2.64 | 69.64 | 12 | 26 | 64.15 | 1.45 | 12 | 69.64 | 2.64 | 2.64 | 69.64 | 12 | 84
26.5 | 40 | 12.5 | 67 | 2.64 | 2.64 | 67 | 12.5 | 26.5 | 62.7 | 1.45 | 12.5 | 67 | 2.64 | 2.64 | 67 | 12.5 | 82
27 | 40 | 13 | 64.36 | 2.64 | 2.64 | 64.36 | 13 | 27 | 61.25 | 1.45 | 13 | 64.36 | 2.64 | 2.64 | 64.36 | 13 | 80
27.5 | 40 | 13.5 | 61.39 | 2.97 | 2.97 | 61.39 | 13.5 | 27.5 | 59.65 | 1.6 | 13.5 | 61.39 | 2.97 | 2.97 | 61.39 | 13.5 | 77
28 | 40 | 14 | 58.42 | 2.97 | 2.97 | 58.42 | 14 | 28 | 58.05 | 1.6 | 14 | 58.42 | 2.97 | 2.97 | 58.42 | 14 | 74
28.5 | 40 | 14.5 | 55.45 | 2.97 | 2.97 | 55.45 | 14.5 | 28.5 | 56.45 | 1.6 | 14.5 | 55.45 | 2.97 | 2.97 | 55.45 | 14.5 | 70
29 | 40 | 15 | 52.15 | 3.3 | 3.3 | 52.15 | 15 | 29 | 54.85 | 1.6 | 15 | 52.15 | 3.3 | 3.3 | 52.15 | 15 | 66
29.5 | 40 | 15.5 | 48.85 | 3.3 | 3.3 | 48.85 | 15.5 | 29.5 | 53.25 | 1.6 | 15.5 | 48.85 | 3.3 | 3.3 | 48.85 | 15.5 | 61
30 | 40 | 16 | 45.55 | 3.3 | 3.3 | 45.55 | 16 | 30 | 51.5 | 1.75 | 16 | 45.55 | 3.3 | 3.3 | 45.55 | 16 | 56
30.5 | 40 | 16.5 | 41.92 | 3.63 | 3.63 | 41.92 | 16.5 | 30.5 | 49.75 | 1.75 | 16.5 | 41.92 | 3.63 | 3.63 | 41.92 | 16.5 | 52
31 | 40 | 17 | 40 | 3.63 | 3.63 | 38.29 | 17 | 31 | 48 | 1.75 | 17 | 40 | 3.63 | 3.63 | 38.29 | 17 | 49
|  | 17.5 | 40 | 3.63 | 3.63 | 34.66 | 17.5 | 31.5 | 46.25 | 1.75 | 17.5 | 40 | 3.63 | 3.63 | 34.66 | 17.5 | 46
|  | 18 | 40 | 3.96 | 3.96 | 30.7 | 18 | 32 | 44.5 | 1.75 | 18 | 40 | 3.96 | 3.96 | 30.7 | 18 | 44
|  | 18.5 | 40 | 3.96 | 3.96 | 26.74 | 18.5 | 32.5 | 42.6 | 1.9 | 18.5 | 40 | 3.96 | 3.96 | 26.74 | 18.5 | 42
|  | 19 | 40 | 3.96 | 3.96 | 22.78 | 19 | 33 | 40.7 | 1.9 | 19 | 40 | 3.96 | 3.96 | 22.78 | 19 | 40
|  | 19.5 | 40 | 4.29 | 4.29 | 18.49 | 19.5 | 33.5 | 38.8 | 1.9 | 19.5 | 40 | 4.29 | 4.29 | 18.49 | 19.5 | 37
|  | 20 | 40 | 4.29 | 4.29 | 14.2 | 20 | 34 | 36.9 | 1.9 | 20 | 40 | 4.29 | 4.29 | 14.2 | 20 | 34
|  | 20.5 | 40 | 4.29 | 4.29 | 9.91 | 20.5 | 34.5 | 35 | 1.9 | 20.5 | 40 | 4.29 | 4.29 | 9.91 | 20.5 | 33
|  | 21 | 40 | 4.62 | 4.62 | 5.29 | 21 | 35 | 32.95 | 2.05 | 21 | 40 | 4.62 | 4.62 | 5.29 | 21 | 30
|  | 21.5 | 40 | 4.62 | 4.62 | 0.67 | 21.5 | 35.5 | 30.9 | 2.05 | 21.5 | 40 | 4.62 | 4.62 | 0.67 | 21.5 | 27
[8 empty] | 36 | 28.85 | 2.05 | [6 empty] | 24
[8 empty] | 36.5 | 26.8 | 2.05 | [6 empty] | 21
[8 empty] | 37 | 24.75 | 2.05 | [6 empty] | 18
[8 empty] | 37.5 | 22.55 | 2.2 | [6 empty] | 15
[8 empty] | 38 | 20.35 | 2.2 | [6 empty] | 12
[8 empty] | 38.5 | 18.15 | 2.2 | [6 empty] | 9
[8 empty] | 39 | 15.95 | 2.2 | [6 empty] | 6
[8 empty] | 39.5 | 13.75 | 2.2
[8 empty] | 40 | 11.4 | 2.35
[8 empty] | 40.5 | 9.05 | 2.35
[8 empty] | 41 | 6.7 | 2.35
[8 empty] | 41.5 | 4.35 | 2.35
[8 empty] | 42 | 2 | 2.35
[8 empty] | 42.5 | -0.5 | 2.5
[8 empty] | 43 | -3 | 2.5
[8 empty] | 43.5 | -5.5 | 2.5
[8 empty] | 44 | -8 | 2.5
[8 empty] | 44.5 | -10.5 | 2.5
[8 empty] | 45 | -13.15 | 2.65
[8 empty] | 45.5 | -15.8 | 2.65
[8 empty] | 46 | -18.45 | 2.65
[8 empty] | 46.5 | -21.1 | 2.65
[8 empty] | 47 | -23.75 | 2.65
[8 empty] | 47.5 | -26.55 | 2.8
[8 empty] | 48 | -29.35 | 2.8
[8 empty] | 48.5 | -32.15 | 2.8
[8 empty] | 49 | -34.95 | 2.8
[8 empty] | 49.5 | -37.75 | 2.8
[8 empty] | 50 | -40.7 | 2.95
[8 empty] | 50.5 | -43.65 | 2.95
[8 empty] | 51 | -46.6 | 2.95
[8 empty] | 51.5 | -49.55 | 2.95
[8 empty] | 52 | -52.5 | 2.95
[8 empty] | 52.5 | -55.6 | 3.1
[8 empty] | 53 | -58.7 | 3.1
[8 empty] | 53.5 | -61.8 | 3.1
[8 empty] | 54 | -64.9 | 3.1
[8 empty] | 54.5 | -68 | 3.1
[8 empty] | 55 | -71.25 | 3.25
[8 empty] | 55.5 | -74.5 | 3.25
[8 empty] | 56 | -77.75 | 3.25
[8 empty] | 56.5 | -81 | 3.25
[8 empty] | 57 | -84.25 | 3.25
[8 empty] | 57.5 | -87.65 | 3.4
[8 empty] | 58 | -91.05 | 3.4
[8 empty] | 58.5 | -94.45 | 3.4
[8 empty] | 59 | -97.85 | 3.4
[8 empty] | 59.5 | -101.25 | 3.4
[8 empty] | 60 | -104.8 | 3.55
[8 empty] | 60.5 | -108.35 | 3.55
[8 empty] | 61 | -111.9 | 3.55
[8 empty] | 61.5 | -115.45 | 3.55
[8 empty] | 62 | -119 | 3.55
[8 empty] | 62.5 | -122.7 | 3.7
[8 empty] | 63 | -126.4 | 3.7
[8 empty] | 63.5 | -130.1 | 3.7
[8 empty] | 64 | -133.8 | 3.7
[8 empty] | 64.5 | -137.5 | 3.7
[8 empty] | 65 | -141.35 | 3.85
[8 empty] | 65.5 | -145.2 | 3.85
[8 empty] | 66 | -149.05 | 3.85
[8 empty] | 66.5 | -152.9 | 3.85
[8 empty] | 67 | -156.75 | 3.85
[8 empty] | 67.5 | -160.75 | 4
[8 empty] | 68 | -164.75 | 4
[8 empty] | 68.5 | -168.75 | 4
[8 empty] | 69 | -172.75 | 4
[8 empty] | 69.5 | -176.75 | 4
[8 empty] | 70 | -180.9 | 4.15
[8 empty] | 70.5 | -185.05 | 4.15
[8 empty] | 71 | -189.2 | 4.15
4.15
4.15
4.3
4.3
4.3
4.3
4.3

## AC Benefit
Distress Description | DC | Sev | Quan | PCI | Do Nothing | Crack Seal/Fill | Rejuvenator | Fog/Coal tar seal | Slurry/Micro | Chip/Cape | Overlay/Mill+overlay | Patch/Reconstruct | Rehab
Starting to weather | 57 | L | 5000 | 94.04 | 0 | 0 | 145.5 | 128.1 | 145.5 | 164.6 | 0 | 0 | 0
Definitely Weathering | 57 | M | 5000 | 80 | 0 | 0 | 254.9 | 234.8 | 254.7 | 274.5 | 0 | 0 | 0
Starting to ravel | 52 | L | 5000 | 73.65 | 0 | 0 | 288.5 | 267.9 | 289 | 307.9 | 401.6 | 0 | 0
Definitely raveling | 52 | M | 5000 | 43 | 0 | 0 | 0 | 314.3 | 334.4 | 351.8 | 413.7 | 0 | 0
Few longitudinal cracks, Low | 48 | L | 150 | 89.95 | 0 | 53.7 | 78.1 | 0 | 0 | 0 | 0 | 0 | 0
Few longitudinal cracks, Medium | 48 | M | 150 | 80.51 | 0 | 125.1 | 0 | 0 | 0 | 0 | 0 | 0 | 0
A few longitudinal cracks, High | 48 | H | 150 | 67.18 | 0 | 196.8 | 0 | 0 | 0 | 0 | 419.6 | 247.8 | 0
Many longitudinal cracks, Low | 48 | L | 400 | 79.67 | 0 | 50.4 | 70 | 57.4 | 0 | 285.7 | 384.3 | 0 | 0
Many longitudinal cracks, Medium | 48 | M | 400 | 67.23 | 0 | 117.4 | 0 | 121.6 | 315 | 333.9 | 419.6 | 247.3 | 0
Many longitudinal cracks, High | 48 | H | 400 | 50.24 | 0 | 158.6 | 0 | 0 | 0 | 0 | 423.5 | 228.8 | 683.3
Few edge cracks, Low | 48 | L | 150 | 89.95 | 0 | 53.7 | 78.1 | 62.4 | 0 | 0 | 0 | 0 | 0
Few edge cracks, Medium | 48 | M | 150 | 80.51 | 0 | 125.1 | 0 | 0 | 0 | 0 | 375.8 | 186.6 | 0
Few edge cracks, High | 48 | H | 150 | 67.18 | 0 | 196.8 | 142.2 | 0 | 0 | 0 | 419.6 | 247.3 | 0
Transverse cracks, 50 ft apart, Low | 48 | L | 100 | 92.59 | 0 | 52.9 | 0 | 0 | 0 | 0 | 0 | 0 | 0
Transverse cracks, 50 ft apart, Medium | 48 | M | 100 | 84.29 | 0 | 140.4 | 165.2 | 147.7 | 0 | 0 | 365.6 | 0 | 0
Transverse cracks, 50 ft apart, High | 48 | H | 100 | 72.82 | 0 | 204 | 0 | 0 | 0 | 0 | 407.9 | 248.5 | 0
Transverse cracks, 20 ft apart, Low | 48 | L | 500 | 76.73 | 0 | 53.8 | 0 | 61.7 | 0 | 0 | 0 | 0 | 0
Transverse cracks, 20 ft apart, Medium | 48 | M | 500 | 63.49 | 0 | 119.1 | 0 | 0 | 0 | 307.9 | 401.6 | 0 | 0
Transverse cracks, 20 ft apart, High | 48 | H | 500 | 45.88 | 0 | 176.5 | 0 | 0 | 0 | 350.5 | 427.3 | 0 | 0
Block cracking Low | 43 | L | 5000 | 64.4 | 0 | 34 | 0 | 37.6 | 0 | 339.8 | 0 | 0 | 0
Block cracking Medium | 43 | M | 5000 | 46.99 | 0 | 67.8 | 74 | 0 | 0 | 354.2 | 418.6 | 0 | 0
Block cracking High | 43 | H | 5000 | 21.62 | 0 | 64.2 | 0 | 0 | 0 | 328.2 | 376.5 | 200.7 | 691.5
Reflection cracking Low | 47 | L | 200 | 90.69 | 0 | 57.7 | 0 | 0 | 0 | 0 | 0 | 0 | 0
Reflection cracking Medium | 47 | M | 200 | 75.29 | 0 | 171.6 | 0 | 0 | 0 | 307.9 | 401.6 | 0 | 0
Reflection cracking High | 47 | H | 200 | 63.84 | 0 | 210.1 | 0 | 0 | 0 | 0 | 427.3 | 244 | 660.3
Fatigue crack, 10% of area, Low | 41 | L | 500 | 56.75 | 0 | 20.8 | 23.4 | 22.1 | 0 | 0 | 0 | 213.4 | 0
Fatigue crack, 10% of area, Medium | 41 | M | 500 | 43.78 | 0 | 39 | 39.5 | 40.3 | 0 | 351.8 | 0 | 217.8 | 0
Fatigue crack, 10% of area, High | 41 | H | 500 | 29.39 | 0 | 37.2 | 2.7 | 0 | 0 | 333.4 | 384.1 | 201.4 | 691.5
Fatigue crack, 30% of area, Low | 41 | L | 1500 | 44.26 | 0 | 0 | 1.9 | 1.9 | 0 | 351.8 | 413.7 | 146.2 | 690.5
Fatigue crack, 30% of area, Medium | 41 | M | 1500 | 29.28 | 0 | 0 | 0 | 0 | 0 | 333.4 | 384.1 | 135.8 | 691.5
Fatigue crack, 30% of area, High | 41 | H | 1500 | 10.74 | 0 | 0 | 0 | 0 | 0 | 0 | 356.8 | 132.3 | 691.5
Patching, 10% area, Low | 50 | L | 500 | 85.44 | 0 | 53.8 | 0 | 0 | 0 | 0 | 0 | 0 | 0
Patching, 10% area, Medium | 50 | M | 500 | 72.46 | 0 | 43.7 | 0 | 49.5 | 297.7 | 0 | 0 | 157.5 | 0
Patching, 10% area, High | 50 | H | 500 | 57.87 | 0 | 0 | 0 | 27.5 | 331.7 | 350.5 | 427.3 | 207.4 | 0
Patching, 30% area, Low | 50 | L | 1500 | 75.7 | 0 | 46.5 | 0 | 52.4 | 289 | 297 | 393.8 | 0 | 0
Patching, 30% area, Medium | 50 | M | 1500 | 55.13 | 0 | 0 | 0 | 22.1 | 334.5 | 352.9 | 426.9 | 136.2 | 669.5
Patching, 30% area, High | 50 | H | 1500 | 34.97 | 0 | 0 | 0 | 0 | 324.3 | 342.5 | 398.3 | 143.7 | 691.5
Rough, Long wave swells | 56 | M | 1000 | 55.84 | 0 | 0 | 0 | 0 | 0 | 0 | 426.9 | 167 | 0
Rough, Many long wave swells | 56 | M | 3000 | 35.63 | 0 | 0 | 0 | 0 | 0 | 0 | 398.3 | 99.4 | 691.5
Rough, Many short wave bumps | 44 | M | 2500 | 16.49 | 0 | 0 | 0 | 0 | 0 | 0 | 363.7 | 98.6 | 0

## AC Costs
[5 empty] | Do Nothing | Crack Seal/Fill |  |  | Rejuvenator |  |  | Fog/Coal tar seal |  |  | Slurry/Micro |  |  | Chip/Cape |  |  | Overlay/Mill+overlay |  |  | Patch/Reconstruct |  |  | Total Rehab/Reconstruct
Distress Description | DC | Sev | Quan | PCI |  | Cost | Unit | $/Unit | Cost | Unit | $/Unit | Cost | Unit | $/Unit | Cost | Unit | $/Unit | Cost | Unit | $/Unit | Cost | Unit | $/Unit | Cost | Unit | $/Unit | Cost | Unit | $/Unit | Mod Quan | Explain
Starting to weather | 57 | L | 5000 | 94.04 |  |  |  |  | 205.5556 | 555.5556 | 0.37 | 205.5556 | 555.5556 | 0.37 | 1111.1111 | 555.5556 | 2 | 1388.8889 | 555.5556 | 2.5
Definitely Weathering | 57 | M | 5000 | 80 |  |  |  |  | 205.5556 | 555.5556 | 0.37 | 205.5556 | 555.5556 | 0.37 | 1388.8889 | 555.5556 | 2.5 | 1527.7778 | 555.5556 | 2.75
Starting to ravel | 52 | L | 5000 | 73.65 |  |  |  |  | 205.5556 | 555.5556 | 0.37 | 205.5556 | 555.5556 | 0.37 | 1111.1111 | 555.5556 | 2 | 1388.8889 | 555.5556 | 2.5 | 1944.4444 | 555.5556 | 3.5
Definitely raveling | 52 | M | 5000 | 43 | [7 empty] | 205.5556 | 555.5556 | 0.37 | 1388.8889 | 555.5556 | 2.5 | 1527.7778 | 555.5556 | 2.75 | 2222.2222 | 555.5556 | 4
Few longitudinal cracks, Low | 48 | L | 150 | 89.95 |  | 75 | 150 | 0.5 | 205.5556 | 555.5556 | 0.37
Few longitudinal cracks, Medium | 48 | M | 150 | 80.51 |  | 112.5 | 150 | 0.75
A few longitudinal cracks, High | 48 | H | 150 | 67.18 |  | 150 | 150 | 1 | [12 empty] | 2500 | 555.5556 | 4.5 | 7500 | 150 | 50 | 41670 | 555.6 | 75
Many longitudinal cracks, Low | 48 | L | 400 | 79.67 |  | 200 | 400 | 0.5 | 205.5556 | 555.5556 | 0.37 | 205.5556 | 555.5556 | 0.37 |  |  |  | 1388.8889 | 555.5556 | 2.5 | 3611.1111 | 555.5556 | 6.5
Many longitudinal cracks, Medium | 48 | M | 400 | 67.23 |  | 300 | 400 | 0.75 |  |  |  | 205.5556 | 555.5556 | 0.37 | 1388.8889 | 555.5556 | 2.5 | 1527.7778 | 555.5556 | 2.75 | 4166.6667 | 555.5556 | 7.5 | 20000 | 400 | 50
Many longitudinal cracks, High | 48 | H | 400 | 50.24 |  | 400 | 400 | 1 | [12 empty] | 4722.2222 | 555.5556 | 8.5 | 20000 | 400 | 50 | 41670 | 555.6 | 75
Few edge cracks, Low | 48 | L | 150 | 89.95 |  | 75 | 150 | 0.5 | 205.5556 | 555.5556 | 0.37 | 205.5556 | 555.5556 | 0.37
Few edge cracks, Medium | 48 | M | 150 | 80.51 |  | 112.5 | 150 | 0.75 | [12 empty] | 2222.2222 | 555.5556 | 4 | 7500 | 150 | 50
Few edge cracks, High | 48 | H | 150 | 67.18 |  | 150 | 150 | 1 | 205.5556 | 555.5556 | 0.37 | [9 empty] | 2500 | 555.5556 | 4.5 | 7500 | 150 | 50
Transverse cracks, 50 ft apart, Low | 48 | L | 100 | 92.59 |  | 50 | 100 | 0.5
Transverse cracks, 50 ft apart, Medium | 48 | M | 100 | 84.29 |  | 75 | 100 | 0.75 | 205.5556 | 555.5556 | 0.37 | 205.5556 | 555.5556 | 0.37 | [6 empty] | 2222.2222 | 555.5556 | 4
Transverse cracks, 50 ft apart, High | 48 | H | 100 | 72.82 |  | 100 | 100 | 1 | [12 empty] | 2500 | 555.5556 | 4.5 | 5000 | 100 | 50
Transverse cracks, 20 ft apart, Low | 48 | L | 500 | 76.73 |  | 125 | 250 | 0.5 |  |  |  | 205.5556 | 555.5556 | 0.37
Transverse cracks, 20 ft apart, Medium | 48 | M | 500 | 63.49 |  | 187.5 | 250 | 0.75 | [9 empty] | 1527.7778 | 555.5556 | 2.75 | 4166.6667 | 555.5556 | 7.5
Transverse cracks, 20 ft apart, High | 48 | H | 500 | 45.88 |  | 250 | 250 | 1 | [9 empty] | 1666.6667 | 555.5556 | 3 | 4722.2222 | 555.5556 | 8.5
Block cracking Low | 43 | L | 5000 | 64.4 |  | 625 | 1250 | 0.5 |  |  |  | 205.5556 | 555.5556 | 0.37 |  |  |  | 1388.8889 | 555.5556 | 2.5 | [9 empty] | 1250 | 6 long cracks, 13 trans, based on 7.5x7.5 block
Block cracking Medium | 43 | M | 5000 | 46.99 |  | 937.5 | 1250 | 0.75 | 205.5556 | 555.5556 | 0.37 | [6 empty] | 1527.7778 | 555.5556 | 2.75 | 4166.6667 | 555.5556 | 7.5 | [6 empty] | 1250
Block cracking High | 43 | H | 5000 | 21.62 |  | 1250 | 1250 | 1 | [9 empty] | 1666.6667 | 555.5556 | 3 | 4722.2222 | 555.5556 | 8.5 | 62500 | 1250 | 50 | 41670 | 555.6 | 75 | 1250
Reflection cracking Low | 47 | L | 200 | 90.69 |  | 100 | 200 | 0.5
Reflection cracking Medium | 47 | M | 200 | 75.29 |  | 150 | 200 | 0.75 | [9 empty] | 1527.7778 | 555.5556 | 2.75 | 4166.6667 | 555.5556 | 7.5
Reflection cracking High | 47 | H | 200 | 63.84 |  | 200 | 200 | 1 | [12 empty] | 4722.2222 | 555.5556 | 8.5 | 10000 | 200 | 50 | 41670 | 555.6 | 75
Fatigue crack, 10% of area, Low | 41 | L | 500 | 56.75 |  | 250 | 500 | 0.5 | 205.5556 | 555.5556 | 0.37 | 205.5556 | 555.5556 | 0.37 | [9 empty] | 25000 | 500 | 50 |  |  |  | 500 | In 5x100, cracks every 1'=500
Fatigue crack, 10% of area, Medium | 41 | M | 500 | 43.78 |  | 750 | 1000 | 0.75 | 205.5556 | 555.5556 | 0.37 | 205.5556 | 555.5556 | 0.37 |  |  |  | 1527.7778 | 555.5556 | 2.75 |  |  |  | 25000 | 500 | 50 |  |  |  | 1000 | In 5x100, cracks every 1'=500 plus cross cracks at 1'=500,=1,000
Fatigue crack, 10% of area, High | 41 | H | 500 | 29.39 |  | 2000 | 2000 | 1 | 205.5556 | 555.5556 | 0.37 | [6 empty] | 1666.6667 | 555.5556 | 3 | 2500 | 555.5556 | 4.5 | 25000 | 500 | 50 | 41670 | 555.6 | 75 | 2000 | In 5x100, twice Medium
Fatigue crack, 30% of area, Low | 41 | L | 1500 | 44.26 |  |  |  |  | 205.5556 | 555.5556 | 0.37 | 205.5556 | 555.5556 | 0.37 |  |  |  | 1388.8889 | 555.5556 | 2.5 | 1944.4444 | 555.5556 | 3.5 | 75000 | 1500 | 50 | 41670 | 555.6 | 75
Fatigue crack, 30% of area, Medium | 41 | M | 1500 | 29.28 | [13 empty] | 1527.7778 | 555.5556 | 2.75 | 2222.2222 | 555.5556 | 4 | 75000 | 1500 | 50 | 41670 | 555.6 | 75
Fatigue crack, 30% of area, High | 41 | H | 1500 | 10.74 | [16 empty] | 2500 | 555.5556 | 4.5 | 75000 | 1500 | 50 | 41670 | 555.6 | 75
Patching, 10% area, Low | 50 | L | 500 | 85.44 |  | 200 | 400 | 0.5 | [21 empty] | 400 | 500 sf =20@ 5'x5'=400lf perim
Patching, 10% area, Medium | 50 | M | 500 | 72.46 |  | 300 | 400 | 0.75 |  |  |  | 205.5556 | 555.5556 | 0.37 | 1388.8889 | 555.5556 | 2.5 | [6 empty] | 25000 | 500 | 50 |  |  |  | 400
Patching, 10% area, High | 50 | H | 500 | 57.87 | [7 empty] | 205.5556 | 555.5556 | 0.37 | 1666.6667 | 555.5556 | 3 | 1666.6667 | 555.5556 | 3 | 2500 | 555.5556 | 4.5 | 25000 | 500 | 50
Patching, 30% area, Low | 50 | L | 1500 | 75.7 |  | 600 | 1200 | 0.5 |  |  |  | 205.5556 | 555.5556 | 0.37 | 1111.1111 | 555.5556 | 2 | 1388.8889 | 555.5556 | 2.5 | 1944.4444 | 555.5556 | 3.5 | [6 empty] | 1200 | 3 times Lower amount
Patching, 30% area, Medium | 50 | M | 1500 | 55.13 | [7 empty] | 205.5556 | 555.5556 | 0.37 | 1388.8889 | 555.5556 | 2.5 | 1527.7778 | 555.5556 | 2.75 | 2222.2222 | 555.5556 | 4 | 75000 | 1500 | 50 | 41670 | 555.6 | 75
Patching, 30% area, High | 50 | H | 1500 | 34.97 | [10 empty] | 1666.6667 | 555.5556 | 3 | 1666.6667 | 555.5556 | 3 | 2500 | 555.5556 | 4.5 | 75000 | 1500 | 50 | 41670 | 555.6 | 75
Rough, Long wave swells | 56 | M | 1000 | 55.84 | [16 empty] | 4166.6667 | 555.5556 | 7.5 | 50000 | 1000 | 50
Rough, Many long wave swells | 56 | M | 3000 | 35.63 | [16 empty] | 4166.6667 | 555.5556 | 7.5 | 150000 | 3000 | 50 | 41670 | 555.6 | 75
Rough, Many short wave bumps | 44 | M | 2500 | 16.49 | [16 empty] | 4166.6667 | 555.5556 | 7.5 | 125000 | 2500 | 50
296.6479

## AC Bene-Cost
Distress Description | DC | Sev | Quan | PCI | Do Nothing | Crack Seal/Fill | Rejuvenator | Fog/Coal tar seal | Slurry/Micro | Chip/Cape | Overlay/Mill+overlay | Patch/Reconstruct | Rehab
Starting to weather | 57 | L | 5000 | 94.04 |  |  | 0.70784 | 0.62319 | 0.13095 | 0.11851
Definitely Weathering | 57 | M | 5000 | 80 |  |  | 1.2401 | 1.1423 | 0.18338 | 0.17967
Starting to ravel | 52 | L | 5000 | 73.65 |  |  | 1.4035 | 1.3033 | 0.2601 | 0.22169 | 0.20654
Definitely raveling | 52 | M | 5000 | 43 |  |  |  | 1.529 | 0.24077 | 0.23027 | 0.18616
Few longitudinal cracks, Low | 48 | L | 150 | 89.95 |  | 0.716 | 0.37995
Few longitudinal cracks, Medium | 48 | M | 150 | 80.51 |  | 1.112
A few longitudinal cracks, High | 48 | H | 150 | 67.18 |  | 1.312 |  |  |  |  | 0.16784 | 0.03304
Many longitudinal cracks, Low | 48 | L | 400 | 79.67 |  | 0.252 | 0.34054 | 0.27924 |  | 0.2057 | 0.10642
Many longitudinal cracks, Medium | 48 | M | 400 | 67.23 |  | 0.39133 |  | 0.59157 | 0.2268 | 0.21855 | 0.1007 | 0.012365
Many longitudinal cracks, High | 48 | H | 400 | 50.24 |  | 0.3965 |  |  |  |  | 0.089682 | 0.01144 | 0.016398
Few edge cracks, Low | 48 | L | 150 | 89.95 |  | 0.716 | 0.37995 | 0.30357
Few edge cracks, Medium | 48 | M | 150 | 80.51 |  | 1.112 |  |  |  |  | 0.16911 | 0.02488
Few edge cracks, High | 48 | H | 150 | 67.18 |  | 1.312 | 0.69178 |  |  |  | 0.16784 | 0.032973
Transverse cracks, 50 ft apart, Low | 48 | L | 100 | 92.59 |  | 1.058
Transverse cracks, 50 ft apart, Medium | 48 | M | 100 | 84.29 |  | 1.872 | 0.80368 | 0.71854 |  |  | 0.16452
Transverse cracks, 50 ft apart, High | 48 | H | 100 | 72.82 |  | 2.04 |  |  |  |  | 0.16316 | 0.0497
Transverse cracks, 20 ft apart, Low | 48 | L | 500 | 76.73 |  | 0.4304 |  | 0.30016
Transverse cracks, 20 ft apart, Medium | 48 | M | 500 | 63.49 |  | 0.6352 |  |  |  | 0.20153 | 0.096384
Transverse cracks, 20 ft apart, High | 48 | H | 500 | 45.88 |  | 0.706 |  |  |  | 0.2103 | 0.090487
Block cracking Low | 43 | L | 5000 | 64.4 |  | 0.0544 |  | 0.18292 |  | 0.24466
Block cracking Medium | 43 | M | 5000 | 46.99 |  | 0.07232 | 0.36 |  |  | 0.23184 | 0.10046
Block cracking High | 43 | H | 5000 | 21.62 |  | 0.05136 |  |  |  | 0.19692 | 0.079729 | 0.0032112 | 0.016595
Reflection cracking Low | 47 | L | 200 | 90.69 |  | 0.577
Reflection cracking Medium | 47 | M | 200 | 75.29 |  | 1.144 |  |  |  | 0.20153 | 0.096384
Reflection cracking High | 47 | H | 200 | 63.84 |  | 1.0505 |  |  |  |  | 0.090487 | 0.0244 | 0.015846
Fatigue crack, 10% of area, Low | 41 | L | 500 | 56.75 |  | 0.0832 | 0.11384 | 0.10751 |  |  |  | 0.008536
Fatigue crack, 10% of area, Medium | 41 | M | 500 | 43.78 |  | 0.052 | 0.19216 | 0.19605 |  | 0.23027 |  | 0.008712
Fatigue crack, 10% of area, High | 41 | H | 500 | 29.39 |  | 0.0186 | 0.013135 |  |  | 0.20004 | 0.15364 | 0.008056 | 0.016595
Fatigue crack, 30% of area, Low | 41 | L | 1500 | 44.26 |  |  | 0.0092432 | 0.0092432 |  | 0.2533 | 0.21276 | 0.0019493 | 0.016571
Fatigue crack, 30% of area, Medium | 41 | M | 1500 | 29.28 | [5 empty] | 0.21823 | 0.17285 | 0.0018107 | 0.016595
Fatigue crack, 30% of area, High | 41 | H | 1500 | 10.74 | [6 empty] | 0.14272 | 0.001764 | 0.016595
Patching, 10% area, Low | 50 | L | 500 | 85.44 |  | 0.269
Patching, 10% area, Medium | 50 | M | 500 | 72.46 |  | 0.14567 |  | 0.24081 | 0.21434 |  |  | 0.0063
Patching, 10% area, High | 50 | H | 500 | 57.87 |  |  |  | 0.13378 | 0.19902 | 0.2103 | 0.17092 | 0.008296
Patching, 30% area, Low | 50 | L | 1500 | 75.7 |  | 0.0775 |  | 0.25492 | 0.2601 | 0.21384 | 0.20253
Patching, 30% area, Medium | 50 | M | 1500 | 55.13 |  |  |  | 0.10751 | 0.24084 | 0.23099 | 0.1921 | 0.001816 | 0.016067
Patching, 30% area, High | 50 | H | 1500 | 34.97 |  |  |  |  | 0.19458 | 0.2055 | 0.15932 | 0.001916 | 0.016595
Rough, Long wave swells | 56 | M | 1000 | 55.84 | [6 empty] | 0.10246 | 0.00334
Rough, Many long wave swells | 56 | M | 3000 | 35.63 | [6 empty] | 0.095592 | 0.00066267 | 0.016595
Rough, Many short wave bumps | 44 | M | 2500 | 16.49 | [6 empty] | 0.087288 | 0.0007888

## AC Crack Seal
Distress Description | DC | Sev | Quan | PCI | Area (PCI-Yrs) | Crack Seal/Fill | PCI Inc | Life-3.5 | Age | Original Performance | Crack Seal Performance | New Rate | Mod Rate | PCI Incr | PCI-Yrs | 0.5
Starting to weather | 57 | L | 5000 | 94 | 0 |  |  |  | 0 | 100 | 100 | 0 | 1 |  | 0 | 0.5
Definitely Weathering | 57 | M | 5000 | 80.66 | 0 |  |  |  | 0.5 | 100 | 100 | 0 | 1 |  | 0 | 0.5
Starting to ravel | 52 | L | 5000 | 73.65 | 0 |  |  |  | 1 | 100 | 100 | 0 | 1 |  | 0 | 0.5
Definitely raveling | 52 | H | 5000 | 43.23 | 0 |  |  |  | 1.5 | 99.67 | 99.67 | 0.33 | 1 |  | 0 | 0.5
Few longitudinal cracks, Low | 48 | L | 150 | 89.95 | 53.7 | X | 0 | 1.1 | 2 | 99.34 | 99.34 | 0.33 | 1 |  | 0 | 0.5
Few longitudinal cracks, Medium | 48 | M | 150 | 80.51 | 125.1 | X | 9 | 2.5 | 2.5 | 99.01 | 99.01 | 0.33 | 1 |  | 0 | 0.5
A few longitudinal cracks, High | 48 | H | 150 | 67.18 | 196.8 | X | 23 | 4.2 | 3 | 98.35 | 98.35 | 0.66 | 1 |  | 0
Many longitudinal cracks, Low | 48 | L | 400 | 79.67 | 50.4 | X | 0 | 1.4 | 3.5 | 97.69 | 97.69 | 0.66 | 1 |  | 0
Many longitudinal cracks, Medium | 48 | M | 400 | 67.18 | 117.4 | X | 13 | 3.1 | 4 | 97.03 | 97.03 | 0.66 | 1 |  | 0
Many longitudinal cracks, High | 48 | H | 400 | 50.24 | 158.6 | X | 30 | 5.2 | 4.5 | 96.04 | 96.04 | 0.99 | 1 |  | 0
Few edge cracks, Low | 48 | L | 150 | 89.95 | 53.7 | X | 0 | 1.1 | 5 | 95.05 | 95.05 | 0.99 | 1 |  | 0
Few edge cracks, Medium | 48 | M | 150 | 80.51 | 125.1 | X | 9 | 2.5 | 5.5 | 94.06 | 94.06 | 0.99 | 1 |  | 0
Few edge cracks, High | 48 | H | 150 | 67.18 | 196.8 | X | 23 | 4.2 | 6 | 92.74 | 92.74 | 1.32 | 1 |  | 0
Transverse cracks, 50 ft apart, Low | 48 | L | 100 | 92.59 | 52.9 | X | 0 | 1 | 6.5 | 91.42 | 91.42 | 1.32 | 1 |  | 0
Transverse cracks, 50 ft apart, Medium | 48 | M | 100 | 84.29 | 140.4 | X | 9 | 2.4 | 7 | 90.1 | 90.1 | 1.32 | 1 |  | 0
Transverse cracks, 50 ft apart, High | 48 | H | 100 | 72.82 | 204 | X | 20 | 3.9 | 7.5 | 88.45 | 88.45 | 1.65 | 1 |  | 0
Transverse cracks, 20 ft apart, Low | 48 | L | 250 | 85 | 53.8 | X | 0 | 1.2 | 8 | 86.8 | 86.8 | 1.65 | 1 |  | 0
Transverse cracks, 20 ft apart, Medium | 48 | M | 250 | 74 | 119.1 | X | 11 | 2.7 | 8.5 | 85.15 | 85.15 | 1.65 | 1 |  | 0
Transverse cracks, 20 ft apart, High | 48 | H | 250 | 59 | 176.5 | X | 26 | 4.7 | 9 | 83.17 | 83.17 | 1.98 | 1 |  | 0
Block cracking Low | 43 | L | 5000 | 64.4 | 34 | X | 0 | 1.7 | 9.5 | 81.19 | 81.19 | 1.98 | 1 |  | 0 | 0.5
Block cracking Medium | 43 | M | 5000 | 46.99 | 67.8 | X | 17 | 4 | 10 | 79.21 | 79.21 | 1.98 | 1 |  | 0 | 0.5
Block cracking High | 43 | H | 5000 | 21.62 | 64.2 | X | 42 | 4.7 | 10.5 | 76.9 | 76.9 | 2.31 | 1 |  | 0 | 0.5
Reflection cracking Low | 47 | L | 250 | 91 | 57.7 | X | 0 | 1.1 | 11 | 74.59 | 75.745 | 2.31 | 0.5 |  | 0.5775 | 0.5
Reflection cracking Medium | 47 | M | 250 | 75 | 171.6 | X | 16 | 3.3 | 11.5 | 72.28 | 74.59 | 2.31 | 0.5 |  | 1.155 | 0.5
Reflection cracking High | 47 | H | 250 | 64 | 210.1 | X | 27 | 4.7 | 12 | 69.64 | 73.27 | 2.64 | 0.5 |  | 1.815 | 0.5
Fatigue crack, 10% of area, Low | 41 | L | 500 | 56.75 | 20.8 | X | 0 | 1.8 | 12.5 | 67 | 71.95 | 2.64 | 0.5 |  | 2.475 | 0.5
Fatigue crack, 10% of area, Medium | 41 | M | 500 | 43.78 | 39 | X | 13 | 3.6 | 13 | 64.36 | 70.63 | 2.64 | 0.5 |  | 3.135
Fatigue crack, 10% of area, High | 41 | H | 500 | 29.39 | 37.2 | X | 28 | 3.9 | 13.5 | 61.39 | 69.145 | 2.97 | 0.5 |  | 3.8775
Fatigue crack, 30% of area, Low | 41 | L | 1500 | 43.26 | 0 |  |  |  | 14 | 58.42 | 67.66 | 2.97 | 0.5 |  | 4.62 |  | reduced deteriotration (1/2) for LIFE of treatment
Fatigue crack, 30% of area, Medium | 41 | M | 1500 | 29.28 | 0 |  |  |  | 14.5 | 55.45 | 64.69 | 2.97 | 1 |  | 4.62 |  | Mostly, use same deter rate at intervention point
Fatigue crack, 30% of area, High | 41 | H | 1500 | 10.74 | 0 |  |  |  | 15 | 52.15 | 61.39 | 3.3 | 1 |  | 4.62 |  | then, add bump, but mostly still use deter rate as if no bump, unless surface covered.
Patching, 10% area, Low | 50 | L | 500 | 85.44 | 53.8 | X | 0 | 1.2 | 15.5 | 48.85 | 58.09 | 3.3 | 1 |  | 4.62 |  | example | old rate | new rate
Patching, 10% area, Medium | 50 | M | 500 | 72.46 | 43.7 | X | 0 | 1.5 | 16 | 45.55 | 54.79 | 3.3 | 1 |  | 4.62 |  |  | 3 | 1.5
Patching, 10% area, High | 50 | H | 500 | 57.87 | 0 |  |  |  | 16.5 | 41.92 | 51.16 | 3.63 | 1 |  | 4.62 |  |  | 3 | 1.5 | so if no bump, use 0.5 deter rate, and
Patching, 30% area, Low | 50 | L | 1500 | 75.7 | 46.5 | X | 0 | 1.5 | 17 | 40 | 47.53 | 3.63 | 1 |  | 3.765 |  |  | 3 | 1.5
Patching, 30% area, Medium | 50 | M | 1500 | 55.13 | 0 |  |  |  | 17.5 | 40 | 43.9 | 3.63 | 1 |  | 1.95 |  |  | 4 | 4
Patching, 30% area, High | 50 | H | 1500 | 34.97 | 0 |  |  |  | 18 | 40 | 39.94 | 3.96 | 1 |  | -0.03 |  |  | 4 | 4
Rough, Long wave swells | 56 | M | 1000 | 55.84 | 0 |  |  |  | 18.5 | 40 | 35.98 | 3.96 | 1 |  | -2.01 | 0.5 |  | 4 | 4
Rough, Many long wave swells | 56 | M | 3000 | 35.63 | 0 |  |  |  | 19 | 40 | 32.02 | 3.96 | 1 |  | -3.99 | 0.5 |  | 5 | 4
Rough, Many short wave bumps | 44 | M | 2500 | 16.49 | 0 |  |  |  | 19.5 | 40 | 27.73 | 4.29 | 1 |  | -6.135 | 0.5 |  | 5 | 5
[9 empty] | 20 | 40 | 23.44 | 4.29 | 1 |  | -8.28 | 0.5 |  | 5 | 5
[9 empty] | 20.5 | 40 | 19.15 | 4.29 | 1 |  | -10.425 | 0.5 |  | 6 | 6
[9 empty] | 21 | 40 | 14.53 | 4.62 | 1 |  | -12.735 | 0.5 |  | 6 | 6
[9 empty] | 21.5 | 40 | 9.91 | 4.62 | 1 |  | -15.045 | 0.5 |  | 6 | 6
[9 empty] | 22 | 40 | 5.29 | 4.62 | 1 |  | -17.355
[9 empty] | 22.5 | 40 | 0.34 | 4.95 | 1 |  | -19.83
[9 empty] | 23 | 40 | -4.61 | 4.95 | 1 |  | -22.305
[9 empty] | 23.5 | 40 | -9.56 | 4.95 | 1 |  | -24.78
[9 empty] | 24 | 40 | -14.84 | 5.28 | 1 |  | -27.42
[9 empty] | 24.5 | 40 | -20.12 | 5.28 | 1 |  | -30.06
[9 empty] | 25 | 40 | -25.4 | 5.28 | 1 |  | -32.7
[9 empty] | 25.5 | 40 | -31.01 | 5.61 | 1 |  | -35.505
[9 empty] | 26 | 40 | -36.62 | 5.61 | 1 |  | -38.31
[9 empty] | 26.5 | 40 | -42.23 | 5.61 | 1 |  | -41.115
[9 empty] | 27 | 40 | -48.17 | 5.94 | 1 |  | -44.085
[9 empty] | 27.5 | 40 | -54.11 | 5.94 | 1 |  | -47.055
[9 empty] | 28 | 40 | -60.05 | 5.94 | 1 |  | -50.025
[9 empty] | 28.5 | 40 | -66.32 | 6.27 | 1 |  | -53.16
[9 empty] | 29 | 40 | -72.59 | 6.27 | 1 |  | -56.295
[9 empty] | 29.5 | 40 | -78.86 | 6.27 | 1 |  | -59.43
[9 empty] | 30 | 40 | -85.46 | 6.6 | 1 |  | -62.73
[9 empty] | 30.5 | 40 | -92.06 | 6.6 | 1 |  | -66.03
[9 empty] | 31 | 40 | -98.66 | 6.6 | 1 |  | -69.33

## Rejuvenator
| DC | Sev | Quan | PCI | Area (PCI-Yrs) | Rejuvenator | PCI Inc | Life-5 | Age | Original Performance | Rejuvenator Performance | New Rate | Mod Rate | PCI Incr | PCI-Yrs | 0.5
Starting to weather | 57 | L | 5000 | 94 | 145.5 | X | 6 | 2 | 0 | 100 | 100 | 0 | 1 |  | 0 | 0.5
Definitely Weathering | 57 | M | 5000 | 80.66 | 254.9 | X | 19 | 4 | 0.5 | 100 | 100 | 0 | 1 |  | 0 | 0.5
Starting to ravel | 52 | L | 5000 | 73.65 | 288.5 | X | 26 | 4.8 | 1 | 100 | 100 | 0 | 1 |  | 0 | 0.5
Definitely raveling | 52 | H | 5000 | 43.23 | 0 |  |  |  | 1.5 | 99.67 | 99.67 | 0.33 | 1 |  | 0 | 0.5
Few longitudinal cracks, Low | 48 | L | 150 | 89.95 | 78.1 | X | 0 | 1.5 | 2 | 99.34 | 99.34 | 0.33 | 1 |  | 0 | 0.5
Few longitudinal cracks, Medium | 48 | M | 150 | 80.51 | 0 |  |  |  | 2.5 | 99.01 | 99.01 | 0.33 | 1 |  | 0 | 0.5
A few longitudinal cracks, High | 48 | H | 150 | 67.18 | 0 |  |  |  | 3 | 98.35 | 98.35 | 0.66 | 1 |  | 0 | 0.5
Many longitudinal cracks, Low | 48 | L | 400 | 79.67 | 70 | X | 0 | 1.9 | 3.5 | 97.69 | 97.69 | 0.66 | 1 |  | 0 | 0.5
Many longitudinal cracks, Medium | 48 | M | 400 | 67.23 | 0 |  |  |  | 4 | 97.03 | 97.03 | 0.66 | 1 |  | 0 | 0.5
Many longitudinal cracks, High | 48 | H | 400 | 50.24 | 0 |  |  |  | 4.5 | 96.04 | 96.04 | 0.99 | 1 |  | 0
Few edge cracks, Low | 48 | L | 150 | 89.95 | 78.1 | X | 0 | 1.5 | 5 | 95.05 | 95.05 | 0.99 | 1 |  | 0
Few edge cracks, Medium | 48 | M | 150 | 80.51 | 0 |  |  |  | 5.5 | 94.06 | 94.06 | 0.99 | 1 |  | 0
Few edge cracks, High (SEAL MAKES IT MEDIUM SEV) | 48 | H | 150 | 67.18 | 142.2 | X | 14 | 3.8 | 6 | 92.74 | 92.74 | 1.32 | 1 |  | 0
Transverse cracks, 50 ft apart, Low | 48 | L | 100 | 92.59 | 0 |  |  |  | 6.5 | 91.42 | 91.42 | 1.32 | 1 |  | 0
Transverse cracks, 50 ft apart, Medium | 48 | M | 100 | 84.29 | 165.2 | X | 9 | 2.9 | 7 | 90.1 | 90.1 | 1.32 | 1 |  | 0 | 0.5
Transverse cracks, 50 ft apart, High | 48 | H | 100 | 72.82 | 0 |  |  |  | 7.5 | 88.45 | 88.45 | 1.65 | 1 |  | 0 | 0.5
Transverse cracks, 20 ft apart, Low | 48 | L | 250 | 85 | 0 |  |  |  | 8 | 86.8 | 86.8 | 1.65 | 1 |  | 0 | 0.5
Transverse cracks, 20 ft apart, Medium | 48 | M | 250 | 74 | 0 |  |  |  | 8.5 | 85.15 | 85.15 | 1.65 | 1 |  | 0 | 0.5
Transverse cracks, 20 ft apart, High | 48 | H | 250 | 59 | 0 |  |  |  | 9 | 83.17 | 83.17 | 1.98 | 1 |  | 0 | 0.5
Block cracking Low | 43 | L | 5000 | 64.4 | 0 |  |  |  | 9.5 | 81.19 | 81.19 | 1.98 | 1 |  | 0 | 0.5
Block cracking Medium | 43 | M | 5000 | 46.99 | 74 | X | 17 | 4.7 | 10 | 79.21 | 79.21 | 1.98 | 1 |  | 0 | 0.5
Block cracking High | 43 | H | 5000 | 21.62 | 0 |  |  |  | 10.5 | 76.9 | 76.9 | 2.31 | 1 |  | 0 | 0.5
Reflection cracking Low | 47 | L | 250 | 85 | 0 |  |  |  | 11 | 74.59 | 74.59 | 2.31 | 1 |  | 0 | 0.5
Reflection cracking Medium | 47 | M | 250 | 74 | 0 |  |  |  | 11.5 | 72.28 | 72.28 | 2.31 | 1 |  | 0 | 0.5
Reflection cracking High | 47 | H | 250 | 59 | 0 |  |  |  | 12 | 69.64 | 69.64 | 2.64 | 1 |  | 0
Fatigue crack, 10% of area, Low | 41 | L | 500 | 56.75 | 23.4 | X | 0 | 2.6 | 12.5 | 67 | 67 | 2.64 | 1 |  | 0
Fatigue crack, 10% of area, Medium | 41 | M | 500 | 43.78 | 39.5 | X | 13 | 4.2 | 13 | 64.36 | 64.36 | 2.64 | 1 |  | 0
Fatigue crack, 10% of area, High (SEAL MAKES IT MEDIUM SEV) | 41 | H | 500 | 29.39 | 2.7 | X | 15 | 1.3 | 13.5 | 61.39 | 61.39 | 2.97 | 1 |  | 0
Fatigue crack, 30% of area, Low | 41 | L | 1500 | 43.26 | 1.9 | X | 0 | 1.1 | 14 | 58.42 | 58.42 | 2.97 | 1 |  | 0 | 0.5 | reduced deteriotration (1/2) for LIFE of treatment
Fatigue crack, 30% of area, Medium | 41 | M | 1500 | 29.28 | 0 |  |  |  | 14.5 | 55.45 | 55.45 | 2.97 | 1 |  | 0 | 0.5 | Mostly, use same deter rate at intervention point
Fatigue crack, 30% of area, High | 41 | H | 1500 | 10.74 | 0 |  |  |  | 15 | 52.15 | 52.15 | 3.3 | 1 |  | 0 | 0.5 | then, add bump, but mostly still use deter rate as if no bump, unless surface covered.
Patching, 10% area, Low | 50 | L | 500 | 85.44 | 0 |  |  |  | 15.5 | 48.85 | 48.85 | 3.3 | 1 |  | 0 | 0.5 | example | old rate | new rate
Patching, 10% area, Medium | 50 | M | 500 | 72.46 | 0 |  |  |  | 16 | 45.55 | 45.55 | 3.3 | 1 |  | 0 | 0.5 |  | 3 | 1.5
Patching, 10% area, High | 50 | H | 500 | 57.87 | 0 |  |  |  | 16.5 | 41.92 | 43.735 | 3.63 | 0.5 |  | 0.9075 | 0.5 |  | 3 | 1.5
Patching, 30% area, Low | 50 | L | 1500 | 75.7 | 0 |  |  |  | 17 | 40 | 41.92 | 3.63 | 0.5 |  | 0.96 | 0.5 |  | 3 | 1.5
Patching, 30% area, Medium | 50 | M | 1500 | 55.13 | 0 |  |  |  | 17.5 | 40 | 40.105 | 3.63 | 0.5 |  | 0.0525 | 0.5 |  | 4 | 4
Patching, 30% area, High | 50 | H | 1500 | 34.97 | 0 |  |  |  | 18 | 40 | 38.125 | 3.96 | 0.5 |  | -0.9375 | 0.5 |  | 4 | 4
Rough, Long wave swells | 56 | M | 1000 | 55.84 | 0 |  |  |  | 18.5 | 40 | 36.145 | 3.96 | 0.5 |  | -1.9275 | 0.5 |  | 4 | 4
Rough, Many long wave swells | 56 | M | 3000 | 35.63 | 0 |  |  |  | 19 | 40 | 34.165 | 3.96 | 0.5 |  | -2.9175 |  |  | 5 | 4
Rough, Many short wave bumps | 44 | M | 2500 | 16.49 | 0 |  |  |  | 19.5 | 40 | 32.02 | 4.29 | 0.5 |  | -3.99 |  |  | 5 | 5
[9 empty] | 20 | 40 | 29.875 | 4.29 | 0.5 |  | -5.0625 |  |  | 5 | 5
[9 empty] | 20.5 | 40 | 27.73 | 4.29 | 0.5 |  | -6.135 |  |  | 6 | 6
[9 empty] | 21 | 40 | 25.42 | 4.62 | 0.5 |  | -7.29 |  |  | 6 | 6
[9 empty] | 21.5 | 40 | 20.8 | 4.62 | 1 |  | -9.6 |  |  | 6 | 6
[9 empty] | 22 | 40 | 16.18 | 4.62 | 1 |  | -11.91
[9 empty] | 22.5 | 40 | 11.23 | 4.95 | 1 |  | -14.385
[9 empty] | 23 | 40 | 6.28 | 4.95 | 1 |  | -16.86
[9 empty] | 23.5 | 40 | 1.33 | 4.95 | 1 |  | -19.335
[9 empty] | 24 | 40 | -3.95 | 5.28 | 1 |  | -21.975
[9 empty] | 24.5 | 40 | -9.23 | 5.28 | 1 |  | -24.615
[9 empty] | 25 | 40 | -14.51 | 5.28 | 1 |  | -27.255
[9 empty] | 25.5 | 40 | -20.12 | 5.61 | 1 |  | -30.06
[9 empty] | 26 | 40 | -25.73 | 5.61 | 1 |  | -32.865
[9 empty] | 26.5 | 40 | -31.34 | 5.61 | 1 |  | -35.67
[9 empty] | 27 | 40 | -37.28 | 5.94 | 1 |  | -38.64
[9 empty] | 27.5 | 40 | -43.22 | 5.94 | 1 |  | -41.61
[9 empty] | 28 | 40 | -49.16 | 5.94 | 1 |  | -44.58
[9 empty] | 28.5 | 40 | -55.43 | 6.27 | 1 |  | -47.715
[9 empty] | 29 | 40 | -57.43 | 2 | 1 |  | -48.715
[9 empty] | 29.5 | 40 | -59.43 | 2 | 1 |  | -49.715
[9 empty] | 30 | 40 | -61.43 | 2 | 1 |  | -50.715
[9 empty] | 30.5 | 40 | -63.43 | 2 | 1 |  | -51.715
[9 empty] | 31 | 40 | -65.43 | 2 | 1 |  | -52.715
[14 empty] | 1 | 0
[14 empty] | 1 | 0
[14 empty] | 1 | 0
[14 empty] | 1 | 0
[14 empty] | 1 | 0
[14 empty] | 1 | 0
[14 empty] | 1 | 0
[14 empty] | 1 | 0
[14 empty] | 1 | 0
[14 empty] | 1 | 0
[14 empty] | 1 | 0
[14 empty] | 1 | 0
[14 empty] | 1 | 0
[14 empty] | 1 | 0
[14 empty] | 1 | 0
[14 empty] | 1 | 0
[14 empty] | 1 | 0
[14 empty] | 1 | 0
[14 empty] | 1 | 0

## Fog-Coal
Distress Description | DC | Sev | Quan | PCI | Area (PCI-Yrs) | Fog/Coal tar seal | PCI Inc | Life-4 | Age | Original Performance | Fog/Coal Tar Performance | New Rate | Mod Rate | PCI Incr | PCI-Yrs | 0.5
Starting to weather | 57 | L | 5000 | 94 | 128.1 | X | 6 | 1.8 | 0 | 100 | 100 | 0 | 1 |  | 0 | 0.5
Definitely Weathering | 57 | M | 5000 | 80.66 | 234.8 | X | 19 | 3.7 | 0.5 | 100 | 100 | 0 | 1 |  | 0 | 0.5
Starting to ravel | 52 | L | 5000 | 73.65 | 267.9 | X | 26 | 4.5 | 1 | 100 | 100 | 0 | 1 |  | 0 | 0.5
Definitely raveling | 52 | H | 5000 | 43.23 | 314.3 | X | 57 | 8.2 | 1.5 | 99.67 | 99.67 | 0.33 | 1 |  | 0 | 0.5
Few longitudinal cracks, Low | 48 | L | 150 | 89.95 | 0 |  |  |  | 2 | 99.34 | 99.34 | 0.33 | 1 |  | 0 | 0.5
Few longitudinal cracks, Medium | 48 | M | 150 | 80.51 | 0 |  |  |  | 2.5 | 99.01 | 99.01 | 0.33 | 1 |  | 0 | 0.5
A few longitudinal cracks, High | 48 | H | 150 | 67.18 | 0 |  |  |  | 3 | 98.35 | 98.35 | 0.66 | 1 |  | 0 | 0.5
Many longitudinal cracks, Low | 48 | L | 400 | 79.67 | 57.4 | X | 0 | 1.6 | 3.5 | 97.69 | 97.69 | 0.66 | 1 |  | 0
Many longitudinal cracks, Medium | 48 | M | 400 | 67.23 | 121.6 | X | 13 | 3.3 | 4 | 97.03 | 97.03 | 0.66 | 1 |  | 0
Many longitudinal cracks, High | 48 | H | 400 | 50.24 | 0 |  |  |  | 4.5 | 96.04 | 96.04 | 0.99 | 1 |  | 0
Few edge cracks, Low | 48 | L | 150 | 89.95 | 62.4 | X | 0 | 1.2 | 5 | 95.05 | 95.05 | 0.99 | 1 |  | 0
Few edge cracks, Medium | 48 | M | 150 | 80.51 | 0 |  |  |  | 5.5 | 94.06 | 94.06 | 0.99 | 1 |  | 0
Few edge cracks, High | 48 | H | 150 | 67.18 | 0 |  |  |  | 6 | 92.74 | 92.74 | 1.32 | 1 |  | 0
Transverse cracks, 50 ft apart, Low | 48 | L | 100 | 92.59 | 0 |  |  |  | 6.5 | 91.42 | 91.42 | 1.32 | 1 |  | 0 | 0.5
Transverse cracks, 50 ft apart, Medium | 48 | M | 100 | 84.29 | 147.7 | X | 9 | 2.7 | 7 | 90.1 | 90.1 | 1.32 | 1 |  | 0 | 0.5
Transverse cracks, 50 ft apart, High | 48 | H | 100 | 72.82 | 0 |  |  |  | 7.5 | 88.45 | 88.45 | 1.65 | 1 |  | 0 | 0.5
Transverse cracks, 20 ft apart, Low | 48 | L | 250 | 85 | 61.7 | X | 0 | 1.4 | 8 | 86.8 | 86.8 | 1.65 | 1 |  | 0 | 0.5
Transverse cracks, 20 ft apart, Medium | 48 | M | 250 | 74 | 0 |  |  |  | 8.5 | 85.15 | 85.15 | 1.65 | 1 |  | 0 | 0.5
Transverse cracks, 20 ft apart, High | 48 | H | 250 | 59 | 0 |  |  |  | 9 | 83.17 | 83.17 | 1.98 | 1 |  | 0 | 0.5
Block cracking Low | 43 | L | 5000 | 64.4 | 37.6 | X | 0 | 1.8 | 9.5 | 81.19 | 81.19 | 1.98 | 1 |  | 0 | 0.5
Block cracking Medium | 43 | M | 5000 | 46.99 | 0 |  |  |  | 10 | 79.21 | 79.21 | 1.98 | 1 |  | 0 | 0.5
Block cracking High | 43 | H | 5000 | 21.62 | 0 |  |  |  | 10.5 | 76.9 | 76.9 | 2.31 | 1 |  | 0
Reflection cracking Low | 47 | L | 250 | 85 | 0 |  |  |  | 11 | 74.59 | 74.59 | 2.31 | 1 |  | 0
Reflection cracking Medium | 47 | M | 250 | 74 | 0 |  |  |  | 11.5 | 72.28 | 72.28 | 2.31 | 1 |  | 0
Reflection cracking High | 47 | H | 250 | 59 | 0 |  |  |  | 12 | 69.64 | 69.64 | 2.64 | 1 |  | 0
Fatigue crack, 10% of area, Low | 41 | L | 500 | 56.75 | 22.1 | X | 0 | 2.1 | 12.5 | 67 | 67 | 2.64 | 1 |  | 0
Fatigue crack, 10% of area, Medium | 41 | M | 500 | 43.78 | 40.3 | X | 13 | 3.8 | 13 | 64.36 | 64.36 | 2.64 | 1 |  | 0
Fatigue crack, 10% of area, High | 41 | H | 500 | 29.39 | 0 |  |  |  | 13.5 | 61.39 | 61.39 | 2.97 | 1 |  | 0
Fatigue crack, 30% of area, Low | 41 | L | 1500 | 43.26 | 1.9 | X | 0 | 1 | 14 | 58.42 | 58.42 | 2.97 | 1 |  | 0 |  | reduced deteriotration (1/2) for LIFE of treatment
Fatigue crack, 30% of area, Medium | 41 | M | 1500 | 29.28 | 0 |  |  |  | 14.5 | 55.45 | 56.935 | 2.97 | 0.5 |  | 0.7425 | 0.5 | Mostly, use same deter rate at intervention point
Fatigue crack, 30% of area, High | 41 | H | 1500 | 10.74 | 0 |  |  |  | 15 | 52.15 | 55.285 | 3.3 | 0.5 |  | 1.5675 | 0.5 | then, add bump, but mostly still use deter rate as if no bump, unless surface covered.
Patching, 10% area, Low | 50 | L | 500 | 85.44 | 0 |  |  |  | 15.5 | 48.85 | 53.635 | 3.3 | 0.5 |  | 2.3925 | 0.5 | example | old rate | new rate
Patching, 10% area, Medium | 50 | M | 500 | 72.46 | 49.5 | X | 0 | 1.8 | 16 | 45.55 | 51.985 | 3.3 | 0.5 |  | 3.2175 | 0.5 |  | 3 | 1.5
Patching, 10% area, High | 50 | H | 500 | 57.87 | 27.5 | X | 0 | 2 | 16.5 | 41.92 | 50.17 | 3.63 | 0.5 |  | 4.125 | 0.5 |  | 3 | 1.5
Patching, 30% area, Low | 50 | L | 1500 | 75.7 | 52.4 | X | 0 | 1.7 | 17 | 40 | 48.355 | 3.63 | 0.5 |  | 4.1775 | 0.5 |  | 3 | 1.5
Patching, 30% area, Medium | 50 | M | 1500 | 55.13 | 22.1 | X | 0 | 2.1 | 17.5 | 40 | 46.54 | 3.63 | 0.5 |  | 3.27 | 0.5 |  | 4 | 4
Patching, 30% area, High | 50 | H | 1500 | 34.97 | 0 |  |  |  | 18 | 40 | 44.56 | 3.96 | 0.5 |  | 2.28 | 0.5 |  | 4 | 4
Rough, Long wave swells | 56 | M | 1000 | 55.84 | 0 |  |  |  | 18.5 | 40 | 40.6 | 3.96 | 1 |  | 0.3 |  |  | 4 | 4
Rough, Many long wave swells | 56 | M | 3000 | 35.63 | 0 |  |  |  | 19 | 40 | 36.64 | 3.96 | 1 |  | -1.68 |  |  | 5 | 4
Rough, Many short wave bumps | 44 | M | 2500 | 16.49 | 0 |  |  |  | 19.5 | 40 | 32.35 | 4.29 | 1 |  | -3.825 |  |  | 5 | 5
[9 empty] | 20 | 40 | 28.06 | 4.29 | 1 |  | -5.97 |  |  | 5 | 5
[9 empty] | 20.5 | 40 | 23.77 | 4.29 | 1 |  | -8.115 |  |  | 6 | 6
[9 empty] | 21 | 40 | 19.15 | 4.62 | 1 |  | -10.425 |  |  | 6 | 6
[9 empty] | 21.5 | 40 | 14.53 | 4.62 | 1 |  | -12.735 |  |  | 6 | 6
[9 empty] | 22 | 40 | 9.91 | 4.62 | 1 |  | -15.045
[9 empty] | 22.5 | 40 | 4.96 | 4.95 | 1 |  | -17.52
[9 empty] | 23 | 40 | 0.01 | 4.95 | 1 |  | -19.995
[9 empty] | 23.5 | 40 | -4.94 | 4.95 | 1 |  | -22.47
[9 empty] | 24 | 40 | -10.22 | 5.28 | 1 |  | -25.11
[9 empty] | 24.5 | 40 | -15.5 | 5.28 | 1 |  | -27.75
[9 empty] | 25 | 40 | -20.78 | 5.28 | 1 |  | -30.39
[9 empty] | 25.5 | 40 | -26.39 | 5.61 | 1 |  | -33.195
[9 empty] | 26 | 40 | -32 | 5.61 | 1 |  | -36
[9 empty] | 26.5 | 40 | -37.61 | 5.61 | 1 |  | -38.805
[9 empty] | 27 | 40 | -43.55 | 5.94 | 1 |  | -41.775
[9 empty] | 27.5 | 40 | -49.49 | 5.94 | 1 |  | -44.745
[9 empty] | 28 | 40 | -55.43 | 5.94 | 1 |  | -47.715
[9 empty] | 28.5 | 40 | -61.7 | 6.27 | 1 |  | -50.85
[9 empty] | 29 | 40 | -63.7 | 2 | 1 |  | -51.85
[9 empty] | 29.5 | 40 | -65.7 | 2 | 1 |  | -52.85
[9 empty] | 30 | 40 | -67.7 | 2 | 1 |  | -53.85
[9 empty] | 30.5 | 40 | -69.7 | 2 | 1 |  | -54.85
[9 empty] | 31 | 40 | -71.7 | 2 | 1 |  | -55.85
[14 empty] | 1 | 0
[14 empty] | 1 | 0
[14 empty] | 1 | 0
[14 empty] | 1 | 0
[14 empty] | 1 | 0
[14 empty] | 1 | 0
[14 empty] | 1 | 0
[14 empty] | 1 | 0
[14 empty] | 1 | 0
[14 empty] | 1 | 0
[14 empty] | 1 | 0
[14 empty] | 1 | 0
[14 empty] | 1 | 0
[14 empty] | 1 | 0
[14 empty] | 1 | 0
[14 empty] | 1 | 0
[14 empty] | 1 | 0
[14 empty] | 1 | 0
[14 empty] | 1 | 0

## Mic-Slu
Distress Description | DC | Sev | Quan | PCI | Area (PCI-Yrs) | Slurry/Micro | PCI Inc | Life-5 | Age | Original Performance | Micro/Slurry Performance | New Rate | Mod Rate | PCI Incr | PCI-Yrs | 0.5
Starting to weather | 57 | L | 5000 | 94 | 145.5 | X | 6 | 2 | 0 | 100 | 100 | 0 | 1 |  | 0 | 0.5
Definitely Weathering | 57 | M | 5000 | 80.66 | 254.7 | X | 19 | 4 | 0.5 | 100 | 100 | 0 | 1 |  | 0 | 0.5
Starting to ravel | 52 | L | 5000 | 73.65 | 289 | X | 26 | 4.8 | 1 | 100 | 100 | 0 | 1 |  | 0 | 0.5
Definitely raveling | 52 | H | 5000 | 43.23 | 334.4 | X | 57 | 8.7 | 1.5 | 99.67 | 99.67 | 0.33 | 1 |  | 0 | 0.5
Few longitudinal cracks, Low | 48 | L | 150 | 89.95 | 0 |  |  |  | 2 | 99.34 | 99.34 | 0.33 | 1 |  | 0 | 0.5
Few longitudinal cracks, Medium | 48 | M | 150 | 80.51 | 0 |  |  |  | 2.5 | 99.01 | 99.01 | 0.33 | 1 |  | 0 | 0.5
A few longitudinal cracks, High | 48 | H | 150 | 67.18 | 0 |  |  |  | 3 | 98.35 | 98.35 | 0.66 | 1 |  | 0 | 0.5
Many longitudinal cracks, Low | 48 | L | 400 | 79.67 | 0 |  |  |  | 3.5 | 97.69 | 97.69 | 0.66 | 1 |  | 0 | 0.5
Many longitudinal cracks, Medium | 48 | M | 400 | 67.23 | 315 | X | 33 | 5.8 | 4 | 97.03 | 97.03 | 0.66 | 1 |  | 0 | 0.5
Many longitudinal cracks, High | 48 | H | 400 | 50.24 | 0 |  |  |  | 4.5 | 96.04 | 96.04 | 0.99 | 1 |  | 0
Few edge cracks, Low | 48 | L | 150 | 89.95 | 0 |  |  |  | 5 | 95.05 | 95.05 | 0.99 | 1 |  | 0
Few edge cracks, Medium | 48 | M | 150 | 80.51 | 0 |  |  |  | 5.5 | 94.06 | 94.06 | 0.99 | 1 |  | 0
Few edge cracks, High | 48 | H | 150 | 67.18 | 0 |  |  |  | 6 | 92.74 | 92.74 | 1.32 | 1 |  | 0
Transverse cracks, 50 ft apart, Low | 48 | L | 100 | 92.59 | 0 |  |  |  | 6.5 | 91.42 | 91.42 | 1.32 | 1 |  | 0
Transverse cracks, 50 ft apart, Medium | 48 | M | 100 | 84.29 | 0 |  |  |  | 7 | 90.1 | 90.1 | 1.32 | 1 |  | 0 | 0.5
Transverse cracks, 50 ft apart, High | 48 | H | 100 | 72.82 | 0 |  |  |  | 7.5 | 88.45 | 88.45 | 1.65 | 1 |  | 0 | 0.5
Transverse cracks, 20 ft apart, Low | 48 | L | 250 | 85 | 0 |  |  |  | 8 | 86.8 | 86.8 | 1.65 | 1 |  | 0 | 0.5
Transverse cracks, 20 ft apart, Medium | 48 | M | 250 | 74 | 0 |  |  |  | 8.5 | 85.15 | 85.15 | 1.65 | 1 |  | 0 | 0.5
Transverse cracks, 20 ft apart, High | 48 | H | 250 | 59 | 0 |  |  |  | 9 | 83.17 | 83.17 | 1.98 | 1 |  | 0 | 0.5
Block cracking Low | 43 | L | 5000 | 64.4 | 0 |  |  |  | 9.5 | 81.19 | 81.19 | 1.98 | 1 |  | 0 | 0.5
Block cracking Medium | 43 | M | 5000 | 46.99 | 0 |  |  |  | 10 | 79.21 | 79.21 | 1.98 | 1 |  | 0 | 0.5
Block cracking High | 43 | H | 5000 | 21.62 | 0 |  |  |  | 10.5 | 76.9 | 76.9 | 2.31 | 1 |  | 0 | 0.5
Reflection cracking Low | 47 | L | 250 | 85 | 0 |  |  |  | 11 | 74.59 | 74.59 | 2.31 | 1 |  | 0 | 0.5
Reflection cracking Medium | 47 | M | 250 | 74 | 0 |  |  |  | 11.5 | 72.28 | 72.28 | 2.31 | 1 |  | 0 | 0.5
Reflection cracking High | 47 | H | 250 | 59 | 0 |  |  |  | 12 | 69.64 | 69.64 | 2.64 | 1 |  | 0
Fatigue crack, 10% of area, Low | 41 | L | 500 | 56.75 | 0 |  |  |  | 12.5 | 67 | 67 | 2.64 | 1 |  | 0
Fatigue crack, 10% of area, Medium | 41 | M | 500 | 43.78 | 0 |  |  |  | 13 | 64.36 | 64.36 | 2.64 | 1 |  | 0
Fatigue crack, 10% of area, High | 41 | H | 500 | 29.39 | 0 |  |  |  | 13.5 | 61.39 | 61.39 | 2.97 | 1 |  | 0 | 0.5
Fatigue crack, 30% of area, Low | 41 | L | 1500 | 43.26 | 0 |  |  |  | 14 | 58.42 | 58.42 | 2.97 | 1 |  | 0 | 0.5 | reduced deteriotration (1/2) for LIFE of treatment
Fatigue crack, 30% of area, Medium | 41 | M | 1500 | 29.28 | 0 |  |  |  | 14.5 | 55.45 | 55.45 | 2.97 | 1 |  | 0 | 0.5 | Use same deter rate at intervention point
Fatigue crack, 30% of area, High | 41 | H | 1500 | 10.74 | 0 |  |  |  | 15 | 52.15 | 52.15 | 3.3 | 1 |  | 0 | 0.5 | Add bump, but mostly still use deter rate as if no bump, unless surface covered.
Patching, 10% area, Low | 50 | L | 500 | 85.44 | 0 |  |  |  | 15.5 | 48.85 | 48.85 | 3.3 | 1 |  | 0 | 0.5 | example | old rate | new rate
Patching, 10% area, Medium | 50 | M | 500 | 72.46 | 297.7 | X | 28 | 5.2 | 16 | 45.55 | 45.55 | 3.3 | 1 |  | 0 | 0.5 |  | 3 | 1.5
Patching, 10% area, High | 50 | H | 500 | 57.87 | 331.7 | X | 42 | 6.8 | 16.5 | 41.92 | 41.92 | 3.63 | 1 |  | 0 | 0.5 |  | 3 | 1.5
Patching, 30% area, Low | 50 | L | 1500 | 75.7 | 289 | X | 24 | 4.8 | 17 | 40 | 38.29 | 3.63 | 1 |  | -0.855 | 0.5 |  | 3 | 1.5
Patching, 30% area, Medium | 50 | M | 1500 | 55.13 | 334.5 | X | 45 | 7.2 | 17.5 | 40 | 99.975 | 3.63 | 0.5 | 63.5 | 29.9875 | 0.5 |  | 4 | 4
Patching, 30% area, High | 50 | H | 1500 | 34.97 | 324.3 | X | 65 | 9.4 | 18 | 40 | 97.995 | 3.96 | 0.5 |  | 28.9975 | 0.5 |  | 4 | 4
Rough, Long wave swells | 56 | M | 1000 | 55.84 | 0 |  |  |  | 18.5 | 40 | 96.015 | 3.96 | 0.5 |  | 28.0075 |  |  | 4 | 4
Rough, Many long wave swells | 56 | M | 3000 | 35.63 | 0 |  |  |  | 19 | 40 | 94.035 | 3.96 | 0.5 |  | 27.0175 |  |  | 5 | 4
Rough, Many short wave bumps | 44 | M | 2500 | 16.49 | 0 |  |  |  | 19.5 | 40 | 91.89 | 4.29 | 0.5 |  | 25.945 |  |  | 5 | 5
[9 empty] | 20 | 40 | 89.745 | 4.29 | 0.5 |  | 24.8725 |  |  | 5 | 5
[9 empty] | 20.5 | 40 | 87.6 | 4.29 | 0.5 |  | 23.8 |  |  | 6 | 6
[9 empty] | 21 | 40 | 85.29 | 4.62 | 0.5 |  | 22.645 |  |  | 6 | 6
[9 empty] | 21.5 | 40 | 82.98 | 4.62 | 0.5 |  | 21.49 |  |  | 6 | 6
[9 empty] | 22 | 40 | 80.67 | 4.62 | 0.5 |  | 20.335
[9 empty] | 22.5 | 40 | 75.72 | 4.95 | 1 |  | 17.86
[9 empty] | 23 | 40 | 70.77 | 4.95 | 1 |  | 15.385
[9 empty] | 23.5 | 40 | 65.82 | 4.95 | 1 |  | 12.91
[9 empty] | 24 | 40 | 60.54 | 5.28 | 1 |  | 10.27
[9 empty] | 24.5 | 40 | 55.26 | 5.28 | 1 |  | 7.63
[9 empty] | 25 | 40 | 49.98 | 5.28 | 1 |  | 4.99
[9 empty] | 25.5 | 40 | 44.37 | 5.61 | 1 |  | 2.185
[9 empty] | 26 | 40 | 38.76 | 5.61 | 1 |  | -0.62
[9 empty] | 26.5 | 40 | 33.15 | 5.61 | 1 |  | -3.425
[9 empty] | 27 | 40 | 27.21 | 5.94 | 1 |  | -6.395
[9 empty] | 27.5 | 40 | 21.27 | 5.94 | 1 |  | -9.365
[9 empty] | 28 | 40 | 15.33 | 5.94 | 1 |  | -12.335
[9 empty] | 28.5 | 40 | 9.06 | 6.27 | 1 |  | -15.47
[9 empty] | 29 | 40 | 7.06 | 2 | 1 |  | -16.47
[9 empty] | 29.5 | 40 | 5.06 | 2 | 1 |  | -17.47
[9 empty] | 30 | 40 | 3.06 | 2 | 1 |  | -18.47
[9 empty] | 30.5 | 40 | 1.06 | 2 | 1 |  | -19.47
[9 empty] | 31 | 40 | -0.94 | 2 | 1 |  | -20.47
[14 empty] | 1 | 0
[14 empty] | 1 | 0
[14 empty] | 1 | 0
[14 empty] | 1 | 0
[14 empty] | 1 | 0
[14 empty] | 1 | 0
[14 empty] | 1 | 0
[14 empty] | 1 | 0
[14 empty] | 1 | 0
[14 empty] | 1 | 0
[14 empty] | 1 | 0
[14 empty] | 1 | 0
[14 empty] | 1 | 0
[14 empty] | 1 | 0
[14 empty] | 1 | 0
[14 empty] | 1 | 0
[14 empty] | 1 | 0
[14 empty] | 1 | 0
[14 empty] | 1 | 0

## ChipCape
Distress Description | DC | Sev | Quan | PCI | Area (PCI-Yrs) | Chip/Cape | PCI Inc | Life-6 | Age | Original Performance | Chip/Cape Seal Performance | New Rate | Mod Rate | PCI Incr | PCI-Yrs | 0.5
Starting to weather | 57 | L | 5000 | 94 | 164.6 | X | 6 | 2.3 | 0 | 100 | 100 | 0 | 1 |  | 0 | 0.5
Definitely Weathering | 57 | M | 5000 | 80.66 | 274.5 | X | 19.34 | 4.3 | 0.5 | 100 | 100 | 0 | 1 |  | 0 | 0.5
Starting to ravel | 52 | L | 5000 | 73.65 | 307.9 | X | 26.35 | 5.8 | 1 | 100 | 100 | 0 | 1 |  | 0 | 0.5
Definitely raveling | 52 | H | 5000 | 43.23 | 351.8 | X | 56.77 | 9.1 | 1.5 | 99.67 | 99.67 | 0.33 | 1 |  | 0 | 0.5
Few longitudinal cracks, Low | 48 | L | 150 | 89.95 | 0 |  |  |  | 2 | 99.34 | 99.34 | 0.33 | 1 |  | 0 | 0.5
Few longitudinal cracks, Medium | 48 | M | 150 | 80.51 | 0 |  |  |  | 2.5 | 99.01 | 99.01 | 0.33 | 1 |  | 0 | 0.5
A few longitudinal cracks, High | 48 | H | 150 | 67.18 | 0 |  |  |  | 3 | 98.35 | 98.35 | 0.66 | 1 |  | 0 | 0.5
Many longitudinal cracks, Low | 48 | L | 400 | 79.67 | 285.7 | X | 20.33 | 4.7 | 3.5 | 97.69 | 97.69 | 0.66 | 1 |  | 0 | 0.5
Many longitudinal cracks, Medium | 48 | M | 400 | 67.23 | 333.9 | X | 32.77 | 6.2 | 4 | 97.03 | 97.03 | 0.66 | 1 |  | 0 | 0.5
Many longitudinal cracks, High | 48 | H | 400 | 50.24 | 0 |  |  |  | 4.5 | 96.04 | 96.04 | 0.99 | 1 |  | 0 | 0.5
Few edge cracks, Low | 48 | L | 150 | 89.95 | 0 |  |  |  | 5 | 95.05 | 95.05 | 0.99 | 1 |  | 0 | 0.5
Few edge cracks, Medium | 48 | M | 150 | 80.51 | 0 |  |  |  | 5.5 | 94.06 | 94.06 | 0.99 | 1 |  | 0
Few edge cracks, High | 48 | H | 150 | 67.18 | 0 |  |  |  | 6 | 92.74 | 92.74 | 1.32 | 1 |  | 0
Transverse cracks, 50 ft apart, Low | 48 | L | 100 | 92.59 | 0 |  |  |  | 6.5 | 91.42 | 91.42 | 1.32 | 1 |  | 0
Transverse cracks, 50 ft apart, Medium | 48 | M | 100 | 84.29 | 0 |  |  |  | 7 | 90.1 | 90.1 | 1.32 | 1 |  | 0
Transverse cracks, 50 ft apart, High | 48 | H | 100 | 72.82 | 0 |  |  |  | 7.5 | 88.45 | 88.45 | 1.65 | 1 |  | 0
Transverse cracks, 20 ft apart, Low | 48 | L | 250 | 85 | 0 |  |  |  | 8 | 86.8 | 86.8 | 1.65 | 1 |  | 0
Transverse cracks, 20 ft apart, Medium | 48 | M | 250 | 74 | 307.9 | X | 26 | 5.3 | 8.5 | 85.15 | 85.15 | 1.65 | 1 |  | 0 | 0.5
Transverse cracks, 20 ft apart, High | 48 | H | 250 | 59 | 350.5 | X | 41 | 7.3 | 9 | 83.17 | 83.17 | 1.98 | 1 |  | 0 | 0.5
Block cracking Low | 43 | L | 5000 | 64.4 | 339.8 | X | 35.6 | 6.6 | 9.5 | 81.19 | 81.19 | 1.98 | 1 |  | 0 | 0.5
Block cracking Medium | 43 | M | 5000 | 46.99 | 354.2 | X | 53.01 | 8.7 | 10 | 79.21 | 79.21 | 1.98 | 1 |  | 0 | 0.5
Block cracking High | 43 | H | 5000 | 21.62 | 328.2 | X | 78.38 | 9 | 10.5 | 76.9 | 76.9 | 2.31 | 1 |  | 0 | 0.5
Reflection cracking Low | 47 | L | 250 | 85 | 0 |  |  |  | 11 | 74.59 | 74.59 | 2.31 | 1 |  | 0 | 0.5
Reflection cracking Medium | 47 | M | 250 | 74 | 307.9 | X | 26 | 5.8 | 11.5 | 72.28 | 72.28 | 2.31 | 1 |  | 0 | 0.5
Reflection cracking High | 47 | H | 250 | 59 | 0 |  |  |  | 12 | 69.64 | 69.64 | 2.64 | 1 |  | 0 | 0.5
Fatigue crack, 10% of area, Low | 41 | L | 500 | 56.75 | 0 |  |  |  | 12.5 | 67 | 67 | 2.64 | 1 |  | 0 | 0.5
Fatigue crack, 10% of area, Medium | 41 | M | 500 | 43.78 | 351.8 | X | 56.22 | 9.1 | 13 | 64.36 | 64.36 | 2.64 | 1 |  | 0 | 0.5
Fatigue crack, 10% of area, High | 41 | H | 500 | 29.39 | 333.4 | X | 70.61 | 9.2 | 13.5 | 61.39 | 61.39 | 2.97 | 1 |  | 0 | 0.5
Fatigue crack, 30% of area, Low | 41 | L | 1500 | 43.26 | 351.8 | X | 56.74 | 9.1 | 14 | 58.42 | 58.42 | 2.97 | 1 |  | 0 | 0.5 | reduced deteriotration (1/2) for LIFE of treatment
Fatigue crack, 30% of area, Medium | 41 | M | 1500 | 29.28 | 333.4 | X | 70.72 | 9.2 | 14.5 | 55.45 | 55.45 | 2.97 | 1 |  | 0 |  | Mostly, use same deter rate at intervention point
Fatigue crack, 30% of area, High | 41 | H | 1500 | 10.74 | 0 |  |  |  | 15 | 52.15 | 52.15 | 3.3 | 1 |  | 0 |  | then, add bump, but mostly still use deter rate as if no bump, unless surface covered.
Patching, 10% area, Low | 50 | L | 500 | 85.44 | 0 |  |  |  | 15.5 | 48.85 | 48.85 | 3.3 | 1 |  | 0 |  | example | old rate | new rate
Patching, 10% area, Medium | 50 | M | 500 | 72.46 | 0 |  |  |  | 16 | 45.55 | 45.55 | 3.3 | 1 |  | 0 |  |  | 3 | 1.5
Patching, 10% area, High | 50 | H | 500 | 57.87 | 350.5 | X | 42.13 | 7.3 | 16.5 | 41.92 | 41.92 | 3.63 | 1 |  | 0 |  |  | 3 | 1.5
Patching, 30% area, Low | 50 | L | 1500 | 75.7 | 297 | X | 24.3 | 4.9 | 17 | 40 | 38.29 | 3.63 | 1 |  | -0.855 |  |  | 3 | 1.5
Patching, 30% area, Medium | 50 | M | 1500 | 55.13 | 352.9 | X | 44.87 | 7.6 | 17.5 | 40 | 34.66 | 3.63 | 1 |  | -2.67 |  |  | 4 | 4
Patching, 30% area, High | 50 | H | 1500 | 34.97 | 342.5 | X | 65.03 | 9.2 | 18 | 40 | 30.7 | 3.96 | 1 |  | -4.65 |  |  | 4 | 4
Rough, Long wave swells | 56 | M | 1000 | 55.84 | 0 |  |  |  | 18.5 | 40 | 26.74 | 3.96 | 1 |  | -6.63 |  |  | 4 | 4
Rough, Many long wave swells | 56 | M | 3000 | 35.63 | 0 |  |  |  | 19 | 40 | 22.78 | 3.96 | 1 |  | -8.61 |  |  | 5 | 4
Rough, Many short wave bumps | 44 | M | 2500 | 16.49 | 0 |  |  |  | 19.5 | 40 | 18.49 | 4.29 | 1 |  | -10.755 |  |  | 5 | 5
[9 empty] | 20 | 40 | 14.2 | 4.29 | 1 |  | -12.9 |  |  | 5 | 5
[9 empty] | 20.5 | 40 | 9.91 | 4.29 | 1 |  | -15.045 |  |  | 6 | 6
[9 empty] | 21 | 40 | 5.29 | 4.62 | 1 |  | -17.355 |  |  | 6 | 6
[9 empty] | 21.5 | 40 | 0.67 | 4.62 | 1 |  | -19.665 |  |  | 6 | 6
[9 empty] | 22 | 40 | -3.95 | 4.62 | 1 |  | -21.975
[9 empty] | 22.5 | 40 | -8.9 | 4.95 | 1 |  | -24.45
[9 empty] | 23 | 40 | -13.85 | 4.95 | 1 |  | -26.925
[9 empty] | 23.5 | 40 | -18.8 | 4.95 | 1 |  | -29.4
[9 empty] | 24 | 40 | -24.08 | 5.28 | 1 |  | -32.04
[9 empty] | 24.5 | 40 | -29.36 | 5.28 | 1 |  | -34.68
[9 empty] | 25 | 40 | -34.64 | 5.28 | 1 |  | -37.32
[9 empty] | 25.5 | 40 | -40.25 | 5.61 | 1 |  | -40.125
[9 empty] | 26 | 40 | -45.86 | 5.61 | 1 |  | -42.93
[9 empty] | 26.5 | 40 | -51.47 | 5.61 | 1 |  | -45.735
[9 empty] | 27 | 40 | -57.41 | 5.94 | 1 |  | -48.705
[9 empty] | 27.5 | 40 | -63.35 | 5.94 | 1 |  | -51.675
[9 empty] | 28 | 40 | -69.29 | 5.94 | 1 |  | -54.645
[9 empty] | 28.5 | 40 | -75.56 | 6.27 | 1 |  | -57.78
[9 empty] | 29 | 40 | -77.56 | 2 | 1 |  | -58.78
[9 empty] | 29.5 | 40 | -79.56 | 2 | 1 |  | -59.78
[9 empty] | 30 | 40 | -81.56 | 2 | 1 |  | -60.78
[9 empty] | 30.5 | 40 | -83.56 | 2 | 1 |  | -61.78
[9 empty] | 31 | 40 | -85.56 | 2 | 1 |  | -62.78
[14 empty] | 1 | 0
[14 empty] | 1 | 0
[14 empty] | 1 | 0
[14 empty] | 1 | 0
[14 empty] | 1 | 0
[14 empty] | 1 | 0
[14 empty] | 1 | 0
[14 empty] | 1 | 0
[14 empty] | 1 | 0
[14 empty] | 1 | 0
[14 empty] | 1 | 0
[14 empty] | 1 | 0
[14 empty] | 1 | 0
[14 empty] | 1 | 0
[14 empty] | 1 | 0
[14 empty] | 1 | 0
[14 empty] | 1 | 0
[14 empty] | 1 | 0
[14 empty] | 1 | 0

## OL-Mill
Distress Description | DC | Sev | Quan | PCI | Area (PCI-Yrs) | Overlay/Mill+overlay | PCI Inc | Life-13 | Age | Original Performance | Overlay/Mill+Overlay Performance | New Rate | Mod Rate | PCI Incr | PCI-Yrs | 0.5
Starting to weather | 57 | L | 5000 | 94 | 0 |  |  |  | 0 | 100 | 100 | 0 | 1 |  | 0 | 0.5
Definitely Weathering | 57 | M | 5000 | 80.66 | 0 |  |  |  | 0.5 | 100 | 100 | 0 | 1 |  | 0 | 0.5
Starting to ravel | 52 | L | 5000 | 73.65 | 401.6 | X | 26.35 | 8.3 | 1 | 100 | 100 | 0 | 1 |  | 0 | 0.5
Definitely raveling | 52 | H | 5000 | 43.23 | 413.7 | X | 56.77 | 12.2 | 1.5 | 99.67 | 99.67 | 0.33 | 1 |  | 0 | 0.5
Few longitudinal cracks, Low | 48 | L | 150 | 89.95 | 0 |  |  |  | 2 | 99.34 | 99.34 | 0.33 | 1 |  | 0 | 0.5
Few longitudinal cracks, Medium | 48 | M | 150 | 80.51 | 0 |  |  |  | 2.5 | 99.01 | 99.01 | 0.33 | 1 |  | 0 | 0.5
A few longitudinal cracks, High | 48 | H | 150 | 67.18 | 419.6 | X | 32.82 | 9.3 | 3 | 98.35 | 98.35 | 0.66 | 1 |  | 0 | 0.5
Many longitudinal cracks, Low | 48 | L | 400 | 79.67 | 384.3 | X | 20.33 | 7.6 | 3.5 | 97.69 | 97.69 | 0.66 | 1 |  | 0 | 0.5
Many longitudinal cracks, Medium | 48 | M | 400 | 67.23 | 419.6 | X | 32.77 | 9.3 | 4 | 97.03 | 97.03 | 0.66 | 1 |  | 0 | 0.5
Many longitudinal cracks, High | 48 | H | 400 | 50.24 | 423.5 | X | 49.76 | 12.6 | 4.5 | 96.04 | 96.04 | 0.99 | 1 |  | 0 | 0.5
Few edge cracks, Low | 48 | L | 150 | 89.95 | 0 |  |  |  | 5 | 95.05 | 95.05 | 0.99 | 1 |  | 0 | 0.5
Few edge cracks, Medium | 48 | M | 150 | 80.51 | 375.8 | X | 19.49 | 7.2 | 5.5 | 94.06 | 94.06 | 0.99 | 1 |  | 0 | 0.5
Few edge cracks, High | 48 | H | 150 | 67.18 | 419.6 | X | 32.82 | 9.3 | 6 | 92.74 | 92.74 | 1.32 | 1 |  | 0 | 0.5
Transverse cracks, 50 ft apart, Low | 48 | L | 100 | 92.59 | 0 |  |  |  | 6.5 | 91.42 | 91.42 | 1.32 | 1 |  | 0 | 0.5
Transverse cracks, 50 ft apart, Medium | 48 | M | 100 | 84.29 | 365.6 | X | 15.71 | 6.9 | 7 | 90.1 | 90.1 | 1.32 | 1 |  | 0 | 0.5
Transverse cracks, 50 ft apart, High | 48 | H | 100 | 72.82 | 407.9 | X | 27.18 | 8.6 | 7.5 | 88.45 | 88.45 | 1.65 | 1 |  | 0 | 0.5
Transverse cracks, 20 ft apart, Low | 48 | L | 250 | 85 | 0 |  |  |  | 8 | 86.8 | 86.8 | 1.65 | 1 |  | 0 | 0.5
Transverse cracks, 20 ft apart, Medium | 48 | M | 250 | 74 | 401.6 | X | 26 | 8.3 | 8.5 | 85.15 | 85.15 | 1.65 | 1 |  | 0 | 0.5
Transverse cracks, 20 ft apart, High | 48 | H | 250 | 59 | 427.3 | X | 41 | 10.4 | 9 | 83.17 | 83.17 | 1.98 | 1 |  | 0 | 0.5
Block cracking Low | 43 | L | 5000 | 64.4 | 0 |  |  |  | 9.5 | 81.19 | 81.19 | 1.98 | 1 |  | 0 | 0.5
Block cracking Medium | 43 | M | 5000 | 46.99 | 418.6 | X | 53.01 | 11.9 | 10 | 79.21 | 79.21 | 1.98 | 1 |  | 0 | 0.5
Block cracking High | 43 | H | 5000 | 21.62 | 376.5 | X | 78.38 | 11.7 | 10.5 | 76.9 | 76.9 | 2.31 | 1 |  | 0 | 0.5
Reflection cracking Low | 47 | L | 250 | 85 | 0 |  |  |  | 11 | 74.59 | 74.59 | 2.31 | 1 |  | 0 | 0.5
Reflection cracking Medium | 47 | M | 250 | 74 | 401.6 | X | 26 | 8.3 | 11.5 | 72.28 | 72.28 | 2.31 | 1 |  | 0 | 0.5
Reflection cracking High | 47 | H | 250 | 59 | 427.3 | X | 41 | 10.4 | 12 | 69.64 | 69.64 | 2.64 | 1 |  | 0 | 0.5
Fatigue crack, 10% of area, Low | 41 | L | 500 | 56.75 | 0 |  |  |  | 12.5 | 67 | 67 | 2.64 | 1 |  | 0
Fatigue crack, 10% of area, Medium | 41 | M | 500 | 43.78 | 0 |  |  |  | 13 | 64.36 | 64.36 | 2.64 | 1 |  | 0
Fatigue crack, 10% of area, High | 41 | H | 500 | 29.39 | 384.1 | X | 70.61 | 11.8 | 13.5 | 61.39 | 61.39 | 2.97 | 1 |  | 0 | 0.5
Fatigue crack, 30% of area, Low | 41 | L | 1500 | 43.23 | 413.7 | X | 56.77 | 12.2 | 14 | 58.42 | 58.42 | 2.97 | 1 |  | 0 | 0.5 | reduced deteriotration (1/2) for LIFE of treatment
Fatigue crack, 30% of area, Medium | 41 | M | 1500 | 29.39 | 384.1 | X | 70.61 | 11.8 | 14.5 | 55.45 | 55.45 | 2.97 | 1 |  | 0 | 0.5 | Mostly, use same deter rate at intervention point
Fatigue crack, 30% of area, High | 41 | H | 1500 | 10.74 | 356.8 | X | 89.26 | 11.2 | 15 | 52.15 | 52.15 | 3.3 | 1 |  | 0 | 0.5 | then, add bump, but mostly still use deter rate as if no bump, unless surface covered.
Patching, 10% area, Low | 50 | L | 500 | 85.44 | 0 |  |  |  | 15.5 | 48.85 | 48.85 | 3.3 | 1 |  | 0 | 0.5 | example | old rate | new rate
Patching, 10% area, Medium | 50 | M | 500 | 72.46 | 0 |  |  |  | 16 | 45.55 | 45.55 | 3.3 | 1 |  | 0 | 0.5 |  | 3 | 1.5
Patching, 10% area, High | 50 | H | 500 | 57.87 | 427.3 | X | 42.13 | 10.4 | 16.5 | 41.92 | 41.92 | 3.63 | 1 |  | 0 | 0.5 |  | 3 | 1.5
Patching, 30% area, Low | 50 | L | 1500 | 75.7 | 393.8 | X | 24.3 | 7.9 | 17 | 40 | 38.29 | 3.63 | 1 |  | -0.855 | 0.5 |  | 3 | 1.5
Patching, 30% area, Medium | 50 | M | 1500 | 55.13 | 426.9 | X | 44.87 | 10.8 | 17.5 | 40 | 34.66 | 3.63 | 1 |  | -2.67 | 0.5 |  | 4 | 4
Patching, 30% area, High | 50 | H | 1500 | 34.97 | 398.3 | X | 65.03 | 12.5 | 18 | 40 | 30.7 | 3.96 | 1 |  | -4.65 | 0.5 |  | 4 | 4
Rough, Long wave swells | 56 | M | 1000 | 55.84 | 426.9 | X | 44.16 | 10.8 | 18.5 | 40 | 26.74 | 3.96 | 1 |  | -6.63 | 0.5 |  | 4 | 4
Rough, Many long wave swells | 56 | M | 3000 | 35.63 | 398.3 | X | 64.37 | 12.5 | 19 | 40 | 22.78 | 3.96 | 1 |  | -8.61 | 0.5 |  | 5 | 4
Rough, Many short wave bumps | 44 | M | 2500 | 16.49 | 363.7 | X | 83.51 | 11.3 | 19.5 | 40 | 18.49 | 4.29 | 1 |  | -10.755 | 0.5 |  | 5 | 5
[9 empty] | 20 | 40 | 14.2 | 4.29 | 1 |  | -12.9 | 0.5 |  | 5 | 5
[9 empty] | 20.5 | 40 | 9.91 | 4.29 | 1 |  | -15.045 | 0.5 |  | 6 | 6
[9 empty] | 21 | 40 | 5.29 | 4.62 | 1 |  | -17.355 | 0.5 |  | 6 | 6
[9 empty] | 21.5 | 40 | 0.67 | 4.62 | 1 |  | -19.665 | 0.5 |  | 6 | 6
[9 empty] | 22 | 40 | -3.95 | 4.62 | 1 |  | -21.975 | 0.5
[9 empty] | 22.5 | 40 | -8.9 | 4.95 | 1 |  | -24.45 | 0.5
[9 empty] | 23 | 40 | -13.85 | 4.95 | 1 |  | -26.925 | 0.5
[9 empty] | 23.5 | 40 | -18.8 | 4.95 | 1 |  | -29.4 | 0.5
[9 empty] | 24 | 40 | -24.08 | 5.28 | 1 |  | -32.04 | 0.5
[9 empty] | 24.5 | 40 | -29.36 | 5.28 | 1 |  | -34.68 | 0.5
[9 empty] | 25 | 40 | -34.64 | 5.28 | 1 |  | -37.32 | 0.5
[9 empty] | 25.5 | 40 | -40.25 | 5.61 | 1 |  | -40.125 | 0.5
[9 empty] | 26 | 40 | -45.86 | 5.61 | 1 |  | -42.93 | 0.5
[9 empty] | 26.5 | 40 | -51.47 | 5.61 | 1 |  | -45.735
[9 empty] | 27 | 40 | -57.41 | 5.94 | 1 |  | -48.705
[9 empty] | 27.5 | 40 | -63.35 | 5.94 | 1 |  | -51.675
[9 empty] | 28 | 40 | -69.29 | 5.94 | 1 |  | -54.645
[9 empty] | 28.5 | 40 | -75.56 | 6.27 | 1 |  | -57.78
[9 empty] | 29 | 40 | -81.83 | 6.27 | 1 |  | -60.915
[9 empty] | 29.5 | 40 | -88.1 | 6.27 | 1 |  | -64.05
[9 empty] | 30 | 40 | -94.7 | 6.6 | 1 |  | -67.35
[9 empty] | 30.5 | 40 | -101.3 | 6.6 | 1 |  | -70.65
[9 empty] | 31 | 40 | -107.9 | 6.6 | 1 |  | -73.95
[9 empty] | 31.5 | 40 | -114.83 | 6.93 | 1 |  | -77.415
[9 empty] | 32 | 40 | -121.76 | 6.93 | 1 |  | -80.88
[9 empty] | 32.5 | 40 | -128.69 | 6.93 | 1 |  | -84.345
[9 empty] | 33 | 40 | -135.95 | 7.26 | 1 |  | -87.975
[9 empty] | 33.5 | 40 | -143.21 | 7.26 | 1 |  | -91.605
[9 empty] | 34 | 40 | -150.47 | 7.26 | 1 |  | -95.235
[9 empty] | 34.5 | 40 | -158.06 | 7.59 | 1 |  | -99.03
[9 empty] | 35 | 40 | -165.65 | 7.59 | 1 |  | -102.825
[9 empty] | 35.5 | 40 | -173.24 | 7.59 | 1 |  | -106.62
[9 empty] | 36 | 40 | -181.16 | 7.92 | 1 |  | -110.58

## Patch-Recon
Distress Description | DC | Sev | Quan | PCI | Area (PCI-Yrs) | Patch/Reconstruct | PCI Inc | Life-5.3 | Age | Original Performance | Patch Performance | New Rate | Mod Rate | PCI Incr | PCI-Yrs | 0.5
Starting to weather | 57 | L | 5000 | 94 | 0 |  |  |  | 0 | 100 | 100 | 0 | 1 |  | 0 | 0.5
Definitely Weathering | 57 | M | 5000 | 80.66 | 0 |  |  |  | 0.5 | 100 | 100 | 0 | 1 |  | 0 | 0.5
Starting to ravel | 52 | L | 5000 | 73.65 | 0 |  |  |  | 1 | 100 | 100 | 0 | 1 |  | 0 | 0.5
Definitely raveling | 52 | H | 5000 | 43.23 | 0 |  |  |  | 1.5 | 99.67 | 99.67 | 0.33 | 1 |  | 0 | 0.5
Few longitudinal cracks, Low | 48 | L | 150 | 89.95 | 0 |  |  |  | 2 | 99.34 | 99.34 | 0.33 | 1 |  | 0 | 0.5
Few longitudinal cracks, Medium | 48 | M | 150 | 80.51 | 0 |  |  |  | 2.5 | 99.01 | 99.01 | 0.33 | 1 |  | 0 | 0.5
A few longitudinal cracks, High | 48 | H | 150 | 67.18 | 247.8 | X | 24.29 | 5.2 | 3 | 98.35 | 98.35 | 0.66 | 1 |  | 0 | 0.5
Many longitudinal cracks, Low | 48 | L | 400 | 79.67 | 0 |  |  |  | 3.5 | 97.69 | 97.69 | 0.66 | 1 |  | 0 | 0.5
Many longitudinal cracks, Medium | 48 | M | 400 | 67.23 | 247.3 | X | 24.24 | 5.2 | 4 | 97.03 | 97.03 | 0.66 | 1 |  | 0 | 0.5
Many longitudinal cracks, High | 48 | H | 400 | 50.24 | 228.8 | X | 36.33 | 6.8 | 4.5 | 96.04 | 96.04 | 0.99 | 1 |  | 0 | 0.7
Few edge cracks, Low | 48 | L | 150 | 89.95 | 0 |  |  |  | 5 | 95.05 | 95.05 | 0.99 | 1 |  | 0
Few edge cracks, Medium | 48 | M | 150 | 80.51 | 186.6 | X | 11.06 | 3.3 | 5.5 | 94.06 | 94.06 | 0.99 | 1 |  | 0
Few edge cracks, High | 48 | H | 150 | 67.18 | 247.3 | X | 24.29 | 5.2 | 6 | 92.74 | 92.74 | 1.32 | 1 |  | 0
Transverse cracks, 50 ft apart, Low | 48 | L | 100 | 92.59 | 0 |  |  |  | 6.5 | 91.42 | 91.42 | 1.32 | 1 |  | 0
Transverse cracks, 50 ft apart, Medium | 48 | M | 100 | 84.29 | 0 |  |  |  | 7 | 90.1 | 90.1 | 1.32 | 1 |  | 0
Transverse cracks, 50 ft apart, High | 48 | H | 100 | 72.82 | 248.5 | X | 21.22 | 4.7 | 7.5 | 88.45 | 88.45 | 1.65 | 1 |  | 0
Transverse cracks, 20 ft apart, Low | 48 | L | 250 | 85 | 0 |  |  |  | 8 | 86.8 | 86.8 | 1.65 | 1 |  | 0
Transverse cracks, 20 ft apart, Medium | 48 | M | 250 | 74 | 0 |  |  |  | 8.5 | 85.15 | 85.15 | 1.65 | 1 |  | 0
Transverse cracks, 20 ft apart, High | 48 | H | 250 | 59 | 0 |  |  |  | 9 | 83.17 | 83.17 | 1.98 | 1 |  | 0
Block cracking Low | 43 | L | 5000 | 64.4 | 0 |  |  |  | 9.5 | 81.19 | 81.19 | 1.98 | 1 |  | 0
Block cracking Medium | 43 | M | 5000 | 46.99 | 0 |  |  |  | 10 | 79.21 | 79.21 | 1.98 | 1 |  | 0
Block cracking High | 43 | H | 5000 | 21.62 | 200.7 | X | 60.4 | 7.4 | 10.5 | 76.9 | 76.9 | 2.31 | 1 |  | 0
Reflection cracking Low | 47 | L | 250 | 85 | 0 |  |  |  | 11 | 74.59 | 74.59 | 2.31 | 1 |  | 0
Reflection cracking Medium | 47 | M | 250 | 74 | 0 |  |  |  | 11.5 | 72.28 | 72.28 | 2.31 | 1 |  | 0
Reflection cracking High | 47 | H | 250 | 59 | 244 | X | 30.2 | 5.9 | 12 | 69.64 | 69.64 | 2.64 | 1 |  | 0
Fatigue crack, 10% of area, Low | 41 | L | 500 | 56.75 | 213.4 | X | 28.69 | 5.8 | 12.5 | 67 | 67 | 2.64 | 1 |  | 0
Fatigue crack, 10% of area, Medium | 41 | M | 500 | 43.78 | 217.8 | X | 41.66 | 7.4 | 13 | 64.36 | 64.36 | 2.64 | 1 |  | 0 | 0.5
Fatigue crack, 10% of area, High | 41 | H | 500 | 29.39 | 201.4 | X | 56.05 | 7.4 | 13.5 | 61.39 | 61.39 | 2.97 | 1 |  | 0 | 0.5
Fatigue crack, 30% of area, Low | 41 | L | 1500 | 43.26 | 146.2 | X | 31.74 | 6.4 | 14 | 58.42 | 58.42 | 2.97 | 1 |  | 0 | 0.5 | reduced deteriotration (1/2) for LIFE of treatment
Fatigue crack, 30% of area, Medium | 41 | M | 1500 | 29.28 | 135.8 | X | 46.42 | 6.6 | 14.5 | 55.45 | 55.45 | 2.97 | 1 |  | 0 | 0.5 | Mostly, use same deter rate at intervention point
Fatigue crack, 30% of area, High | 41 | H | 1500 | 10.74 | 132.3 | X | 63.86 | 6.3 | 15 | 52.15 | 52.15 | 3.3 | 1 |  | 0 | 0.5 | then, add bump, but mostly still use deter rate as if no bump, unless surface covered.
Patching, 10% area, Low | 50 | L | 500 | 85.44 | 0 |  |  |  | 15.5 | 48.85 | 48.85 | 3.3 | 1 |  | 0 | 0.5 | example | old rate | new rate
Patching, 10% area, Medium | 50 | M | 500 | 72.46 | 157.5 | X | 11.58 | 3.7 | 16 | 45.55 | 45.55 | 3.3 | 1 |  | 0 | 0.5 |  | 3 | 1.5
Patching, 10% area, High | 50 | H | 500 | 57.87 | 207.4 | X | 25.67 | 5.5 | 16.5 | 41.92 | 41.92 | 3.63 | 1 |  | 0 | 0.5 |  | 3 | 1.5
Patching, 30% area, Low | 50 | L | 1500 | 75.7 | 0 |  |  |  | 17 | 40 | 38.29 | 3.63 | 1 |  | -0.855 | 0.5 |  | 3 | 1.5
Patching, 30% area, Medium | 50 | M | 1500 | 55.13 | 136.2 | X | 18.67 | 4.8 | 17.5 | 40 | 34.66 | 3.63 | 1 |  | -2.67 | 0.5 |  | 4 | 4
Patching, 30% area, High | 50 | H | 1500 | 34.97 | 143.7 | X | 39.23 | 6.8 | 18 | 40 | 30.7 | 3.96 | 1 |  | -4.65 | 0.7 |  | 4 | 4
Rough, Long wave swells | 56 | M | 1000 | 55.84 | 167 | X | 22.88 | 5.3 | 18.5 | 40 | 26.74 | 3.96 | 1 |  | -6.63 |  |  | 4 | 4
Rough, Many long wave swells | 56 | M | 3000 | 35.63 | 99.4 | X | 32.1 | 6.1 | 19 | 40 | 22.78 | 3.96 | 1 |  | -8.61 |  |  | 5 | 4
Rough, Many short wave bumps | 44 | M | 2500 | 16.49 | 98.6 | X | 53.49 | 5.9 | 19.5 | 40 | 18.49 | 4.29 | 1 |  | -10.755 |  |  | 5 | 5
[9 empty] | 20 | 40 | 14.2 | 4.29 | 1 |  | -12.9 |  |  | 5 | 5
[9 empty] | 20.5 | 40 | 9.91 | 4.29 | 1 |  | -15.045 |  |  | 6 | 6
[9 empty] | 21 | 40 | 5.29 | 4.62 | 1 |  | -17.355 |  |  | 6 | 6
[9 empty] | 21.5 | 40 | 0.67 | 4.62 | 1 |  | -19.665 |  |  | 6 | 6
[9 empty] | 22 | 40 | -3.95 | 4.62 | 1 |  | -21.975
[9 empty] | 22.5 | 40 | -8.9 | 4.95 | 1 |  | -24.45
[9 empty] | 23 | 40 | -13.85 | 4.95 | 1 |  | -26.925
[9 empty] | 23.5 | 40 | -18.8 | 4.95 | 1 |  | -29.4
[9 empty] | 24 | 40 | -24.08 | 5.28 | 1 |  | -32.04
[9 empty] | 24.5 | 40 | -29.36 | 5.28 | 1 |  | -34.68
[9 empty] | 25 | 40 | -34.64 | 5.28 | 1 |  | -37.32
[9 empty] | 25.5 | 40 | -40.25 | 5.61 | 1 |  | -40.125
[9 empty] | 26 | 40 | -45.86 | 5.61 | 1 |  | -42.93
[9 empty] | 26.5 | 40 | -51.47 | 5.61 | 1 |  | -45.735
[9 empty] | 27 | 40 | -57.41 | 5.94 | 1 |  | -48.705
[9 empty] | 27.5 | 40 | -63.35 | 5.94 | 1 |  | -51.675
[9 empty] | 28 | 40 | -69.29 | 5.94 | 1 |  | -54.645
[9 empty] | 28.5 | 40 | -75.56 | 6.27 | 1 |  | -57.78
[9 empty] | 29 | 40 | -77.56 | 2 | 1 |  | -58.78
[9 empty] | 29.5 | 40 | -79.56 | 2 | 1 |  | -59.78
[9 empty] | 30 | 40 | -81.56 | 2 | 1 |  | -60.78
[9 empty] | 30.5 | 40 | -83.56 | 2 | 1 |  | -61.78
[9 empty] | 31 | 40 | -85.56 | 2 | 1 |  | -62.78
[13 empty] | 1 |  | 0
[13 empty] | 1 |  | 0
[13 empty] | 1 |  | 0
[13 empty] | 1 |  | 0
[13 empty] | 1 |  | 0
[13 empty] | 1 |  | 0
[14 empty] | 1 | 0
[14 empty] | 1 | 0
[14 empty] | 1 | 0
[14 empty] | 1 | 0
[14 empty] | 1 | 0
[14 empty] | 1 | 0
[14 empty] | 1 | 0
[14 empty] | 1 | 0
[14 empty] | 1 | 0
[14 empty] | 1 | 0
[14 empty] | 1 | 0
[14 empty] | 1 | 0
[14 empty] | 1 | 0

## Rehab
Distress Description | DC | Sev | Quan | PCI | Area (PCI-Yrs) | Rehab | PCI Inc | Life | Age | Original Performance | Reconstruct Performance | New Rate | Mod Rate | PCI Incr | PCI-Yrs | Treat
Starting to weather | 57 | L | 5000 | 94 | 0 |  |  |  | 0 | 100 | 100 |  |  |  | 0 | 100
Definitely Weathering | 57 | M | 5000 | 80.66 | 0 |  |  |  | 0.5 | 100 | 100 |  |  |  | 0 | 100
Starting to ravel | 52 | L | 5000 | 73.65 | 0 |  |  |  | 1 | 100 | 100 |  |  |  | 0 | 100
Definitely raveling | 52 | H | 5000 | 43.23 | 0 |  |  |  | 1.5 | 99.67 | 99.67 |  |  |  | 0 | 99.67
Few longitudinal cracks, Low | 48 | L | 150 | 89.95 | 0 |  |  |  | 2 | 99.34 | 99.34 |  |  |  | 0 | 99.34
Few longitudinal cracks, Medium | 48 | M | 150 | 80.51 | 0 |  |  |  | 2.5 | 99.01 | 99.01 |  |  |  | 0 | 99.01
A few longitudinal cracks, High | 48 | H | 150 | 67.18 | 0 |  |  |  | 3 | 98.35 | 98.35 |  |  |  | 0 | 98.35
Many longitudinal cracks, Low | 48 | L | 400 | 79.67 | 0 |  |  |  | 3.5 | 97.69 | 97.69 |  |  |  | 0 | 97.69
Many longitudinal cracks, Medium | 48 | M | 400 | 67.23 | 0 |  |  |  | 4 | 97.03 | 97.03 |  |  |  | 0 | 97.03
Many longitudinal cracks, High | 48 | H | 400 | 50.24 | 683.3 | X | 50 | 15.8 | 4.5 | 96.04 | 96.04 |  |  |  | 0 | 96.04
Few edge cracks, Low | 48 | L | 150 | 89.95 | 0 |  |  |  | 5 | 95.05 | 95.05 |  |  |  | 0 | 95.05
Few edge cracks, Medium | 48 | M | 150 | 80.51 | 0 |  |  |  | 5.5 | 94.06 | 94.06 |  |  |  | 0 | 94.06
Few edge cracks, High | 48 | H | 150 | 67.18 | 0 |  |  |  | 6 | 92.74 | 92.74 |  |  |  | 0 | 92.74
Transverse cracks, 50 ft apart, Low | 48 | L | 100 | 92.59 | 0 |  |  |  | 6.5 | 91.42 | 91.42 |  |  |  | 0 | 91.42
Transverse cracks, 50 ft apart, Medium | 48 | M | 100 | 84.29 | 0 |  |  |  | 7 | 90.1 | 90.1 |  |  |  | 0 | 90.1
Transverse cracks, 50 ft apart, High | 48 | H | 100 | 72.82 | 0 |  |  |  | 7.5 | 88.45 | 88.45 |  |  |  | 0 | 88.45
Transverse cracks, 20 ft apart, Low | 48 | L | 250 | 85 | 0 |  |  |  | 8 | 86.8 | 86.8 |  |  |  | 0 | 86.8
Transverse cracks, 20 ft apart, Medium | 48 | M | 250 | 74 | 0 |  |  |  | 8.5 | 85.15 | 85.15 |  |  |  | 0 | 85.15
Transverse cracks, 20 ft apart, High | 48 | H | 250 | 59 | 0 |  |  |  | 9 | 83.17 | 83.17 |  |  |  | 0 | 83.17
Block cracking Low | 43 | L | 5000 | 64.4 | 0 |  |  |  | 9.5 | 81.19 | 81.19 |  |  |  | 0 | 81.19
Block cracking Medium | 43 | M | 5000 | 46.99 | 0 |  |  |  | 10 | 79.21 | 79.21 |  |  |  | 0 | 79.21
Block cracking High | 43 | H | 5000 | 21.62 | 691.5 | X | 78.38 | 17.3 | 10.5 | 76.9 | 76.9 |  |  |  | 0 | 76.9
Reflection cracking Low | 47 | L | 250 | 85 | 0 |  |  |  | 11 | 74.59 | 74.59 |  |  |  | 0 | 74.59
Reflection cracking Medium | 47 | M | 250 | 74 | 0 |  |  |  | 11.5 | 72.28 | 72.28 |  |  |  | 0 | 72.28
Reflection cracking High | 47 | H | 250 | 59 | 660.3 | X | 41 | 14.3 | 12 | 69.64 | 69.64 |  |  |  | 0 | 69.64
Fatigue crack, 10% of area, Low | 41 | L | 500 | 56.75 | 0 |  |  |  | 12.5 | 67 | 67 |  |  |  | 0 | 67
Fatigue crack, 10% of area, Medium | 41 | M | 500 | 43.78 | 0 |  |  |  | 13 | 64.36 | 64.36 |  |  |  | 0 | 64.36
Fatigue crack, 10% of area, High | 41 | H | 500 | 29.39 | 691.5 | X | 70.61 | 17.3 | 13.5 | 61.39 | 61.39 |  |  |  | 0 | 61.39
Fatigue crack, 30% of area, Low | 41 | L | 1500 | 43.26 | 690.5 | X | 56.74 | 16.8 | 14 | 58.42 | 58.42 |  |  |  | 0 | 58.42 | reduced deteriotration (1/2) for LIFE of treatment
Fatigue crack, 30% of area, Medium | 41 | M | 1500 | 29.28 | 691.5 | X | 70.72 | 17.3 | 14.5 | 55.45 | 55.45 |  |  |  | 0 | 55.45 | Use same deter rate at intervention point
Fatigue crack, 30% of area, High | 41 | H | 1500 | 10.74 | 691.5 | X | 89.26 | 17.3 | 15 | 52.15 | 52.15 |  |  |  | 0 | 52.15 | Add bump, use deter rate as if no bump, unless reconstruct
Patching, 10% area, Low | 50 | L | 500 | 85.44 | 0 |  |  |  | 15.5 | 48.85 | 48.85 |  |  |  | 0 | 48.85 | example | old rate | new rate
Patching, 10% area, Medium | 50 | M | 500 | 72.46 | 0 |  |  |  | 16 | 45.55 | 45.55 |  |  |  | 0 | 45.55 |  | 3 | 1.5
Patching, 10% area, High | 50 | H | 500 | 57.87 | 0 |  |  |  | 16.5 | 41.92 | 41.92 |  |  |  | 0 | 41.92 |  | 3 | 1.5
Patching, 30% area, Low | 50 | L | 1500 | 75.7 | 0 |  |  |  | 17 | 40 | 38.29 |  |  |  | -0.855 | 38.29 |  | 3 | 1.5
Patching, 30% area, Medium | 50 | M | 1500 | 55.13 | 669.5 | X | 44.87 | 14.8 | 17.5 | 40 | 100 |  |  |  | 30 | 34.66 |  | 4 | 4
Patching, 30% area, High | 50 | H | 1500 | 34.97 | 691.5 | X | 65.03 | 17.3 | 18 | 40 | 100 |  |  |  | 30 | 30.7 |  | 4 | 4
Rough, Long wave swells | 56 | M | 1000 | 55.84 | 0 |  |  |  | 18.5 | 40 | 100 |  |  |  | 30 | 26.74 |  | 4 | 4
Rough, Many long wave swells | 56 | M | 3000 | 35.63 | 691.5 | X | 64.37 | 17.3 | 19 | 40 | 99.67 |  |  |  | 29.835 | 22.78 |  | 5 | 4
Rough, Many short wave bumps | 44 | M | 2500 | 16.49 | 0 |  |  |  | 19.5 | 40 | 99.34 |  |  |  | 29.67 | 18.49 |  | 5 | 5
[9 empty] | 20 | 40 | 99.01 |  |  |  | 29.505 | 14.2 |  | 5 | 5
[9 empty] | 20.5 | 40 | 98.35 |  |  |  | 29.175 | 9.91 |  | 6 | 6
[9 empty] | 21 | 40 | 97.69 |  |  |  | 28.845 | 5.29 |  | 6 | 6
[9 empty] | 21.5 | 40 | 97.03 |  |  |  | 28.515 | 0.67 |  | 6 | 6
[9 empty] | 22 | 40 | 96.04 |  |  |  | 28.02
[9 empty] | 22.5 | 40 | 95.05 |  |  |  | 27.525
[9 empty] | 23 | 40 | 94.06 |  |  |  | 27.03
[9 empty] | 23.5 | 40 | 92.74 |  |  |  | 26.37
[9 empty] | 24 | 40 | 91.42 |  |  |  | 25.71
[9 empty] | 24.5 | 40 | 90.1 |  |  |  | 25.05
[9 empty] | 25 | 40 | 88.45 |  |  |  | 24.225
[9 empty] | 25.5 | 40 | 86.8 |  |  |  | 23.4
[9 empty] | 26 | 40 | 85.15 |  |  |  | 22.575
[9 empty] | 26.5 | 40 | 83.17 |  |  |  | 21.585
[9 empty] | 27 | 40 | 81.19 |  |  |  | 20.595
[9 empty] | 27.5 | 40 | 79.21 |  |  |  | 19.605
[9 empty] | 28 | 40 | 76.9 |  |  |  | 18.45
[9 empty] | 28.5 | 40 | 74.59 |  |  |  | 17.295
[9 empty] | 29 | 40 | 72.28 |  |  |  | 16.14
[9 empty] | 29.5 | 40 | 69.64 |  |  |  | 14.82
[9 empty] | 30 | 40 | 67 |  |  |  | 13.5
[9 empty] | 30.5 | 40 | 64.36 |  |  |  | 12.18
[9 empty] | 31 | 40 | 61.39 |  |  |  | 10.695
[9 empty] | 31.5 | 40 | 58.42 |  |  |  | 9.21
[9 empty] | 32 | 40 | 55.45 |  |  |  | 7.725
[9 empty] | 32.5 | 40 | 52.15 |  |  |  | 6.075
[9 empty] | 33 | 40 | 48.85 |  |  |  | 4.425
[9 empty] | 33.5 | 40 | 45.55 |  |  |  | 2.775
[9 empty] | 34 | 40 | 41.92 |  |  |  | 0.96
[9 empty] | 34.5 | 40 | 38.29 |  |  |  | -0.855
[9 empty] | 35 | 40 | 34.66 |  |  |  | -2.67
[9 empty] | 35.5 | 40 | 30.7 |  |  |  | -4.65
[9 empty] | 36 | 40 | 26.74 |  |  |  | -6.63
[9 empty] | 36.5 | 40 | 22.78 |  |  |  | -8.61
[9 empty] | 37 | 40 | 18.49 |  |  |  | -10.755
[9 empty] | 37.5 | 40 | 14.2 |  |  |  | -12.9
[9 empty] | 38 | 40 | 9.91 |  |  |  | -15.045
[9 empty] | 38.5 | 40 | 5.29 |  |  |  | -17.355
[9 empty] | 39 | 40 | 0.67 |  |  |  | -19.665
[9 empty] | 39.5 | 40 |  |  |  |  | -20
[9 empty] | 40 | 40 |  |  |  |  | -20
[9 empty] | 40.5 | 40 |  |  |  |  | -20
[9 empty] | 41 | 40 |  |  |  |  | -20
[9 empty] | 41.5 | 40 |  |  |  |  | -20

## PCC Benefit
Distress | DC | Sev | Quan | PCI | Do Nothing | Crack/Joint seal | Partial depth repair | Full-depth repair (localized) | Concrete overlay | Asphalt overlay | Rehab/Reconstruct | Grinding/grooving | Slab stabilization/jacking/underseal | Crossstitching/dowelbar retrofit
Jt Seal 5 Year Old, Good Condition | - | - | - | 100 | 0 | 58.6 | 0 | 0 | 0 | 0 | 0 | 0 | 0 | 0
Joint seal damage Low sev | 65 | L | 20 | 98 | 0 | 127.8 | 0 | 0 | 0 | 0 | 0 | 0 | 0 | 0
Joint seal damage Medium sev | 65 | M | 20 | 93 | 0 | 253.2 | 0 | 0 | 0 | 0 | 0 | 0 | 0 | 0
Joint seal damage High sev | 65 | H | 20 | 88 | 0 | 333.1 | 0 | 0 | 0 | 0 | 0 | 0 | 0 | 0
Joint/corner spall Low sev | 74 | L | 5 | 93.05 | 0 | 253.2 | 227.4 | 0 | 0 | 0 | 0 | 0 | 0 | 0
Joint/corner spall Medium sev | 74 | M | 5 | 83.91 | 0 | 255.7 | 386 | 0 | 0 | 0 | 0 | 0 | 0 | 0
Joint/corner spall High sev | 74 | H | 5 | 67.93 | 0 | 406 | 529 | 0 | 0 | 0 | 0 | 0 | 0 | 0
Mid-panel crack 20% slabs Low sev | 63 | L | 4 | 86.46 | 0 | 96.5 | 0 | 0 | 0 | 0 | 0 | 0 | 0 | 0
Mid-panel crack 20% slabs Medium sev | 63 | M | 4 | 71.71 | 0 | 262.4 | 375.4 | 437.9 | 0 | 0 | 0 | 0 | 0 | 0
Mid-panel crack 20% slab High sev | 63 | H | 4 | 60.26 | 0 | 349.3 | 449.9 | 507.8 | 767.8 | 711.7 | 0 | 0 | 0 | 0
Mid-panel crack 40% slab Low sev | 63 | L | 8 | 80.99 | 0 | 91.8 | 184.5 | 239.8 | 641.4 | 584 | 0 | 0 | 0 | 0
Mid-panel crack 40% slabs Medium sev | 63 | M | 8 | 59.83 | 0 | 273.5 | 360.8 | 407.7 | 767.8 | 711.7 | 1310.6 | 0 | 0 | 0
Mid-panel crack 40% slab High sev | 63 | H | 8 | 41.72 | 0 | 304.5 | 385.9 | 426.3 | 758.5 | 711.1 | 1371.8 | 0 | 0 | 0
Corner break 10% slabs Low sev | 62 | L | 2 | 91.89 | 0 | 95 | 0 | 257.5 | 0 | 0 | 0 | 0 | 0 | 0
Corner break 10% slabs Medium sev | 62 | M | 2 | 85.17 | 0 | 221.9 | 0 | 392.3 | 0 | 0 | 0 | 0 | 0 | 0
Corner break 10% slabs High sev | 62 | H | 2 | 77.19 | 0 | 315.6 | 0 | 482.2 | 0 | 0 | 0 | 0 | 0 | 0
Corner break 30% slabs Low sev | 62 | L | 6 | 79.26 | 0 | 88.6 | 0 | 316.2 | 0 | 0 | 0 | 0 | 0 | 0
Corner break 30% slabs Medium sev | 62 | M | 6 | 68.14 | 0 | 203.5 | 0 | 406 | 739.7 | 678.8 | 0 | 0 | 0 | 0
Corner break 30% slabs High sev | 62 | H | 6 | 54.42 | 0 | 269.5 | 0 | 465.6 | 0 | 0 | 1345.1 | 0 | 0 | 0
10% Shatter slab Low sev | 72 | L | 2 | 82.8 | 0 | 93.7 | 0 | 561 | 0 | 0 | 0 | 0 | 0 | 0
10% Shatter slab Medium sev | 72 | M | 2 | 72.94 | 0 | 216.2 | 0 | 656 | 0 | 0 | 0 | 0 | 0 | 0
10% Shatter slab High sev | 72 | H | 2 | 60.14 | 0 | 0 | 0 | 711.7 | 767.8 | 711.7 | 0 | 0 | 0 | 0
30% Shatter slab Low sev | 72 | L | 6 | 67.61 | 0 | 68.7 | 0 | 678.8 | 739.7 | 678.8 | 1236 | 0 | 0 | 0
30% Shatter slab Medium sev | 72 | M | 6 | 53.09 | 0 | 145.8 | 0 | 719.7 | 772.2 | 719.7 | 1345.1 | 0 | 0 | 0
30% Shatter slab High sev | 72 | H | 6 | 39.09 | 0 | 0 | 0 | 701.6 | 747.3 | 701.6 | 1373.4 | 0 | 0 | 0
30% Patch Low sev | 67 | L | 6 | 86.34 | 0 | 0 | 0 | 0 | 0 | 0 | 0 | 0 | 0 | 0
30% Patch Medium sev | 67 | M | 6 | 71 | 0 | 273.5 | 331.3 | 387.3 | 0 | 0 | 0 | 0 | 0 | 0
30% Patch High sev | 67 | H | 6 | 48.24 | 0 | 0 | 422.9 | 470 | 0 | 0 | 1362.4 | 0 | 0 | 0
50% Patch Low sev | 67 | L | 10 | 82 | 0 | 0 | 0 | 0 | 641.4 | 572.8 | 0 | 0 | 0 | 0
50% Patch Medium sev | 67 | M | 10 | 62.14 | 0 | 0 | 324.6 | 368 | 764.1 | 707.3 | 0 | 0 | 0 | 0
50% Patch High sev | 67 | H | 10 | 33.24 | 0 | 0 | 346.1 | 379 | 728.2 | 685.2 | 1373.4 | 0 | 0 | 0
10% slabs Fault Low sev | 71 | L | 2 | 91.53 | 0 | 266.7 | 182.8 | 0 | 0 | 0 | 0 | 395.8 | 0 | 0
10% slabs Fault Medium sev | 71 | M | 2 | 85.66 | 0 | 206.6 | 303.5 | 0 | 0 | 0 | 0 | 504 | 415 | 0
10% slabs Fault High sev | 71 | H | 2 | 73.92 | 0 | 0 | 444 | 514.8 | 0 | 0 | 0 | 629.9 | 0 | 510.9
30% slabs Fault Low sev | 71 | L | 6 | 80.46 | 0 | 444.1 | 243.1 | 0 | 663.4 | 596 | 0 | 578.5 | 489.4 | 0
30% slabs Fault Medium sev | 71 | M | 6 | 70.07 | 0 | 0 | 0 | 0 | 733.6 | 672.1 | 1221.1 | 655.3 | 567.3 | 591.5
30% slabs Fault High sev | 71 | H | 6 | 50.89 |  | 0 | 0 | 468 | 772.6 | 720.6 | 1351.8 | 705.5 | 622.2 | 591.6

## PCC Costs
[6 empty] | Crack/Joint seal |  |  | Partial depth repair |  |  | Full-depth repair (local) |  |  | Concrete overlay |  |  | Asphalt overlay |  |  | Rehab/Reconstruct |  |  | Grinding/grooving |  |  | Slab stabilization/ jacking/underseal |  |  | Crossstitching/ dowelbar retrofit
Distress | DC | Sev | Quan | PCI | Do No | Cost | LF | $/LF | Cost | SY | $/SY | Cost | SY | $/SY | Cost | SY | $/SY | Cost | SY | $/SY | Cost | SY | $/SY | Cost | SY | $/SY | Cost | SY | $/SY | Cost | SY | $/SY | Mod Quan | Explain
Jt Seal 5 Year Old, Good Condition | - | - | - | 100 |  | 1200 | 800 | 1.5 | [24 empty] | 800 | 20x20 slabs, Jt length=4x100+5x80=800
Joint seal damage Low sev | 65 | L | 20 | 98 |  | 1200 | 800 | 1.5 | [24 empty] | 800 | 20x20 slabs, Jt length=4x100+5x80=800
Joint seal damage Medium sev | 65 | M | 20 | 93 |  | 1400 | 800 | 1.75 | [24 empty] | 800 | 20x20 slabs, Jt length=4x100+5x80=800
Joint seal damage High sev | 65 | H | 20 | 88 |  | 1600 | 800 | 2 | [24 empty] | 800 | 20x20 slabs, Jt length=4x100+5x80=800
Joint/corner spall Low sev | 74 | L | 5 | 93.05 |  | 15 | 10 | 1.5 | 60 | 0.6 | 100 | [21 empty] | CS L=10, Pat L=0.6 | Crk Seal-Low 5@2'=10' Patch Low=5@2'x6"=5sf /9sf/sy=0.6
Joint/corner spall Medium sev | 74 | M | 5 | 83.91 |  | 26.25 | 15 | 1.75 | 80 | 0.8 | 100 | [21 empty] | CS M=15, Pat M=0.8 | Crk Seal-Med 5@3'=15' Patch Med=5@3'x6"=7.5sf/9sf/sy=0.8
Joint/corner spall High sev | 74 | H | 5 | 67.93 |  | 50 | 25 | 2 | 280 | 2.8 | 100 | [21 empty] | CS H=25, Pat H=2.8 | Crk Seal-H 5@5'=25' Patch Med=5@5'x1"=25sf/9sf/sy=2.8
Mid-panel crack 20% slabs Low sev | 63 | L | 4 | 86.46 |  | 120 | 80 | 1.5 | [24 empty] | CS=80, Pat=8.9 | CS '4sl x 20'=80, PatL 4slx20'/9sf/sy=8.88
Mid-panel crack 20% slabs Medium sev | 63 | M | 4 | 71.71 |  | 140 | 80 | 1.75 | 888.8889 | 8.8889 | 100 | 888.8889 | 8.8889 | 100 | [18 empty] | CS=80, Pat=8.9 | CS '4sl x 20'=80, PatM 4slx20'/9sf/sy=8.88
Mid-panel crack 20% slab High sev | 63 | H | 4 | 60.26 |  | 160 | 80 | 2 | 888.8889 | 8.8889 | 100 | 888.8889 | 8.8889 | 100 | 20000 | 888.8889 | 22.5 | 4000 | 888.8889 | 4.5 | [12 empty] | CS=80, Pat=8.9 | CS '4sl x 20'=80, PatH 4slx20'/9sf/sy=8.88
Mid-panel crack 40% slab Low sev | 63 | L | 8 | 80.99 |  | 240 | 160 | 1.5 | 888.8889 | 8.8889 | 100 | 888.8889 | 8.8889 | 100 | 15555.5556 | 888.8889 | 17.5 | 3111.1111 | 888.8889 | 3.5 | [12 empty] | CS=160, Pat=17.8 | CS '8sl x 20'=160, PatL 8slx20'/9sf/sy=17.8
Mid-panel crack 40% slabs Medium sev | 63 | M | 8 | 59.83 |  | 280 | 160 | 1.75 | 1777.7778 | 17.7778 | 100 | 1777.7778 | 17.7778 | 100 | 17777.7778 | 888.8889 | 20 | 3555.5556 | 888.8889 | 4 | 88888.8889 | 888.8889 | 100 | [9 empty] | CS=160, Pat=17.8 | CS '8sl x 20'=160, PatM 8slx20'/9sf/sy=17.8
Mid-panel crack 40% slab High sev | 63 | H | 8 | 41.72 |  | 320 | 160 | 2 | 1777.7778 | 17.7778 | 100 | 1777.7778 | 17.7778 | 100 | 20000 | 888.8889 | 22.5 | 4000 | 888.8889 | 4.5 | 88888.8889 | 888.8889 | 100 | [9 empty] | CS=160, Pat=17.8 | CS '8sl x 20'=160, PatH 8slx20'/9sf/sy=17.8
Corner break 10% slabs Low sev | 62 | L | 2 | 91.89 |  | 30 | 20 | 1.5 |  |  |  | 555.5556 | 5.5556 | 100 | [18 empty] | CS=20, Pat=5.6 | Crk L=2sl x (5'+5')=20',Pat=2slx(5x5)/9=5.56sy
Corner break 10% slabs Medium sev | 62 | M | 2 | 85.17 |  | 35 | 20 | 1.75 |  |  |  | 555.5556 | 5.5556 | 100 | [18 empty] | CS=20, Pat=5.6 | Crk L=2sl x (5'+5')=20',Pat=2slx(5x5)/9=5.56sy
Corner break 10% slabs High sev | 62 | H | 2 | 77.19 |  | 40 | 20 | 2 |  |  |  | 555.5556 | 5.5556 | 100 | [18 empty] | CS=20, Pat=5.6 | Crk L=2sl x (5'+5')=20',Pat=2slx(5x5)/9=5.56sy
Corner break 30% slabs Low sev | 62 | L | 6 | 79.26 |  | 90 | 60 | 1.5 |  |  |  | 1666.6667 | 16.6667 | 100 | [18 empty] | CS=60, Pat=16.7 | Crk=6sl x (5'+5')=60',Pat=6slx(5x5)/9=16.67sy
Corner break 30% slabs Medium sev | 62 | M | 6 | 68.14 |  | 105 | 60 | 1.75 |  |  |  | 1666.6667 | 16.6667 | 100 | 17777.7778 | 888.8889 | 20 | 3555.5556 | 888.8889 | 4 | [12 empty] | CS=60, Pat=16.7 | Crk=6sl x (5'+5')=60',Pat=6slx(5x5)/9=16.67sy
Corner break 30% slabs High sev | 62 | H | 6 | 54.42 |  | 120 | 60 | 2 |  |  |  | 1666.6667 | 16.6667 | 100 | [6 empty] | 88888.8889 | 888.8889 | 100 | [9 empty] | CS=60, Pat=16.7 | Crk=6sl x (5'+5')=60',Pat=6slx(5x5)/9=16.67sy
10% Shatter slab Low sev | 72 | L | 2 | 82.8 |  | 120 | 80 | 1.5 |  |  |  | 8888.8889 | 88.8889 | 100 | [18 empty] | Cs=80,Pat=88.9 | Crk L=2sl x (20'+20')=80',Pat=2x(20x20)/9sf/sy=88.9
10% Shatter slab Medium sev | 72 | M | 2 | 72.94 |  | 210 | 120 | 1.75 |  |  |  | 8888.8889 | 88.8889 | 100 | [18 empty] | CS=120, Pat=88.9 | Crk M=2slx(20'+20+20')=120',Pat=2x(20x20)/9sf/sy=88.9
10% Shatter slab High sev | 72 | H | 2 | 60.14 | [7 empty] | 8888.8889 | 88.8889 | 100 | 20000 | 888.8889 | 22.5 | 4000 | 888.8889 | 4.5 | [12 empty] | Pat=88.9 | Pat=2x(20x20)/9sf/sy=88.9
30% Shatter slab Low sev | 72 | L | 6 | 67.61 |  | 360 | 240 | 1.5 |  |  |  | 26666.6667 | 266.6667 | 100 | 15555.5556 | 888.8889 | 17.5 | 3111.1111 | 888.8889 | 3.5 | 88888.8889 | 888.8889 | 100 | [9 empty] | CS=240, Pat=266.7 | Crk L=6sl x (20'+20')=240', Pat=6x(20x20)/9sf/sy=266.7
30% Shatter slab Medium sev | 72 | M | 6 | 53.09 |  | 630 | 360 | 1.75 |  |  |  | 26666.6667 | 266.6667 | 100 | 17777.7778 | 888.8889 | 20 | 3555.5556 | 888.8889 | 4 | 88888.8889 | 888.8889 | 100 | [9 empty] | CS=360, Pat=266.7 | Crk M=6slx(20'+20+20')=360', Pat=6x(20x20)/9sf/sy=266.7
30% Shatter slab High sev | 72 | H | 6 | 39.09 | [7 empty] | 26666.6667 | 266.6667 | 100 | 20000 | 888.8889 | 22.5 | 4000 | 888.8889 | 4.5 | 88888.8889 | 888.8889 | 100 | [9 empty] | Pat=266.7 | Pat=6x(20x20)/9sf/sy=266.7
30% Patch Low sev | 67 | L | 6 | 86.34
30% Patch Medium sev | 67 | M | 6 | 71 |  | 105 | 60 | 1.75 | 600 | 6 | 100 | 600 | 6 | 100 | [18 empty] | CS=60, Pat=6 | Crk M=6sl x (5'+5')=60', PatM=6@(3x3)/9sf/sy=6sy
30% Patch High sev | 67 | H | 6 | 48.24 |  |  |  |  | 600 | 6 | 100 | 600 | 6 | 100 | [6 empty] | 88888.8889 | 888.8889 | 100 | [9 empty] | Pat=6 | PatH=6@(3x3)/9sf/sy=6sy
50% Patch Low sev | 67 | L | 10 | 82 | [10 empty] | 15555.5556 | 888.8889 | 17.5 | 3111.1111 | 888.8889 | 3.5
50% Patch Medium sev | 67 | M | 10 | 62.14 |  |  |  |  | 1000 | 10 | 100 | 1000 | 10 | 100 | 17777.7778 | 888.8889 | 20 | 3555.5556 | 888.8889 | 4 | [12 empty] | Pat=10 | PatM=10@(3x3)/9sf/sy=10sy
50% Patch High sev | 67 | H | 10 | 33.24 |  |  |  |  | 1000 | 10 | 100 | 1000 | 10 | 100 | 20000 | 888.8889 | 22.5 | 4000 | 888.8889 | 4.5 | 88888.8889 | 888.8889 | 100 | [9 empty] | Pat=10 | PatM=10@(3x3)/9sf/sy=10sy
10% slabs Fault Low sev | 71 | L | 2 | 91.53 |  | 60 | 40 | 1.5 | 444.4444 | 4.4444 | 100 | [12 empty] | 22.25 | 8.9 | 2.5 | [6 empty] | CS=40, Pat=4.4,Gr=8.8 | Crk L=2sl x 20'=40', Pat=2x20=40sf/9sf/sy=4.4,GrL=2slx20'x2'/9sf/sy=8.8
10% slabs Fault Medium sev | 71 | M | 2 | 85.66 |  | 70 | 40 | 1.75 | 444.4444 | 4.4444 | 100 | [12 empty] | 61.95 | 17.7 | 3.5 | 11555.5556 | 88.8889 | 130 |  |  |  | CS=40, Pat=4.4,Gr=17.7,SlSt=88.9 | Crk L=2sl x 20'=40', Pat=2x20=40sf/9sf/sy=4.4,GrM=2slx20'x4'/9sf/sy=17.7,SlSt=2*(20*20)/9=88.9
10% slabs Fault High sev | 71 | H | 2 | 73.92 |  |  |  |  | 444.4444 | 4.4444 | 100 | 444.4444 | 4.4444 | 100 | [9 empty] | 120.15 | 26.7 | 4.5 |  |  |  | 600 | 20 | 30 | Pat=4.4,Gr=26.7,X=20 | Pat=2x20=40sf/9sf/sy=4.4,GrH=2slx20'x6'/9sf/sy=26.7,X=2x(20'/2bar/ft)
30% slabs Fault Low sev | 71 | L | 6 | 80.46 |  | 210 | 120 | 1.75 | 1333.3333 | 13.3333 | 100 |  |  |  | 15555.5556 | 888.8889 | 17.5 | 3111.1111 | 888.8889 | 3.5 |  |  |  | 66.6667 | 26.6667 | 2.5 | 29333.3333 | 266.6667 | 110 |  |  |  | CS=120, Pat=13.3,Gr=26.7,SlSt=266.7 | Crk L=6sl x 20')=120',Pat=6x20=120sf/9sf/sy=13.3,GrL=6slx20'x2'/9sf/sy=26.7,SlSt=6*(20*20)/9=266.7
30% slabs Fault Medium sev | 71 | M | 6 | 70.07 | [10 empty] | 17777.7778 | 888.8889 | 20 | 3555.5556 | 888.8889 | 4 | 88888.8889 | 888.8889 | 100 | 186.6667 | 53.3333 | 3.5 | 34666.6667 | 266.6667 | 130 | 1800 | 60 | 30 | Gr=53.3,SlSt=266.7,X=60 | GrL=6slx20'x4'/9sf/sy=53.3,SlSt=6*(20*20)/9=266.7,X=6x(20'/2bar/ft)
30% slabs Fault High sev | 71 | H | 6 | 50.89 | [7 empty] | 1333.3333 | 13.3333 | 100 | 20000 | 888.8889 | 22.5 | 4000 | 888.8889 | 4.5 | 88888.8889 | 888.8889 | 100 | 360 | 80 | 4.5 | 40000 | 266.6667 | 150 | 1800 | 60 | 30 | Gr=80,SlSt=266.7 | GrL=6slx20'x4'/9sf/sy=53.3,SlSt=6*(20*20)/9=266.7

## PCC Bene-Cost
Distress | DC | Sev | Quan | PCI | Do Nothing | Crack/ Joint seal | Partial depth repair | Full-depth repair (local) | Concrete overlay | Asphalt overlay | Rehab/ Reconstruct | Grinding/ groove | Slab stabilization /jacking/underseal | Crossstitching/ dowelbar retrofit
Jt Seal 5 Year Old, Good Condition | - | - | - | 100 |  | 0.048833
Joint seal damage Low sev | 65 | L | 20 | 98 |  | 0.1065
Joint seal damage Medium sev | 65 | M | 20 | 93 |  | 0.18086
Joint seal damage High sev | 65 | H | 20 | 88 |  | 0.20819
Joint/corner spall Low sev | 74 | L | 5 | 93.05 |  | 16.88 | 3.79
Joint/corner spall Medium sev | 74 | M | 5 | 83.91 |  | 9.741 | 4.825
Joint/corner spall High sev | 74 | H | 5 | 67.93 |  | 8.12 | 1.8893
Mid-panel crack 20% slabs Low sev | 63 | L | 4 | 86.46 |  | 0.80417
Mid-panel crack 20% slabs Medium sev | 63 | M | 4 | 71.71 |  | 1.8743 | 0.42232 | 0.49264
Mid-panel crack 20% slab High sev | 63 | H | 4 | 60.26 |  | 2.1831 | 0.50614 | 0.57127 | 0.03839 | 0.17792
Mid-panel crack 40% slab Low sev | 63 | L | 8 | 80.99 |  | 0.3825 | 0.20756 | 0.26977 | 0.041233 | 0.18771
Mid-panel crack 40% slabs Medium sev | 63 | M | 8 | 59.83 |  | 0.97679 | 0.20295 | 0.22933 | 0.043189 | 0.20017 | 0.014744
Mid-panel crack 40% slab High sev | 63 | H | 8 | 41.72 |  | 0.95156 | 0.21707 | 0.23979 | 0.037925 | 0.17778 | 0.015433
Corner break 10% slabs Low sev | 62 | L | 2 | 91.89 |  | 3.1667 |  | 0.4635
Corner break 10% slabs Medium sev | 62 | M | 2 | 85.17 |  | 6.34 |  | 0.70614
Corner break 10% slabs High sev | 62 | H | 2 | 77.19 |  | 7.89 |  | 0.86796
Corner break 30% slabs Low sev | 62 | L | 6 | 79.26 |  | 0.98444 |  | 0.18972
Corner break 30% slabs Medium sev | 62 | M | 6 | 68.14 |  | 1.9381 |  | 0.2436 | 0.041608 | 0.19091
Corner break 30% slabs High sev | 62 | H | 6 | 54.42 |  | 2.2458 |  | 0.27936 |  |  | 0.015132
10% Shatter slab Low sev | 72 | L | 2 | 82.8 |  | 0.78083 |  | 0.063113
10% Shatter slab Medium sev | 72 | M | 2 | 72.94 |  | 1.0295 |  | 0.0738
10% Shatter slab High sev | 72 | H | 2 | 60.14 |  |  |  | 0.080066 | 0.03839 | 0.17792
30% Shatter slab Low sev | 72 | L | 6 | 67.61 |  | 0.19083 |  | 0.025455 | 0.047552 | 0.21819 | 0.013905
30% Shatter slab Medium sev | 72 | M | 6 | 53.09 |  | 0.23143 |  | 0.026989 | 0.043436 | 0.20242 | 0.015132
30% Shatter slab High sev | 72 | H | 6 | 39.09 |  |  |  | 0.02631 | 0.037365 | 0.1754 | 0.015451
30% Patch Low sev | 67 | L | 6 | 86.34
30% Patch Medium sev | 67 | M | 6 | 71 |  | 2.6048 | 0.55217 | 0.6455
30% Patch High sev | 67 | H | 6 | 48.24 |  |  | 0.70483 | 0.78333 |  |  | 0.015327
50% Patch Low sev | 67 | L | 10 | 82 |  |  |  |  | 0.041233 | 0.18411
50% Patch Medium sev | 67 | M | 10 | 62.14 |  |  | 0.3246 | 0.368 | 0.042981 | 0.19893
50% Patch High sev | 67 | H | 10 | 33.24 |  |  | 0.3461 | 0.379 | 0.03641 | 0.1713 | 0.015451
10% slabs Fault Low sev | 71 | L | 2 | 91.53 |  | 4.445 | 0.4113 |  |  |  |  | 17.7888
10% slabs Fault Medium sev | 71 | M | 2 | 85.66 |  | 2.9514 | 0.68288 |  |  |  |  | 8.1356 | 0.035913
10% slabs Fault High sev | 71 | H | 2 | 73.92 |  |  | 0.999 | 1.1583 |  |  |  | 5.2426 |  | 0.8515
30% slabs Fault Low sev | 71 | L | 6 | 80.46 |  | 2.1148 | 0.18233 |  | 0.042647 | 0.19157 |  | 8.6775 | 0.016684
30% slabs Fault Medium sev | 71 | M | 6 | 70.07 |  |  |  |  | 0.041265 | 0.18903 | 0.013737 | 3.5105 | 0.016364 | 0.32861
30% slabs Fault High sev | 71 | H | 6 | 50.89 |  |  |  | 0.351 | 0.03863 | 0.18015 | 0.015208 | 1.9597 | 0.015555 | 0.32867

## PCC Crack Seal
Distress | DC | Sev | Quan | PCI | Area (PCI-Yrs) | Crack/Joint seal | PCI Inc | Life-6.3 |  | Age | Original Performance | Joint/Crack Seal Performance | New Rate | Mod Rate | PCI Incr | PCI-Yrs | 0.5
Jt Seal 5 Year Old, Good Condition | - | - | - | 100 | 58.6 | X |  | 0.5 |  | 0 | 100 | 100 | 0 | 1 |  | 0 | 0.5
Joint seal damage Low sev | 65 | L | 20 | 98 | 127.8 | X | 2 | 1.5 | Elim | 0.5 | 100 | 100 | 0 | 1 |  | 0 | 0.5
Joint seal damage Medium sev | 65 | M | 20 | 93 | 253.2 | X | 7 | 3.2 | Elim | 1 | 100 | 100 | 0 | 1 |  | 0 | 0.5
Joint seal damage High sev | 65 | H | 20 | 88 | 333.1 | X | 12 | 4.5 | Elim | 1.5 | 100 | 100 | 0 | 1 |  | 0 | 0.5
Joint/corner spall Low sev | 74 | L | 5 | 93.05 | 253.2 | X | 7 | 3.2 | Elim | 2 | 100 | 100 | 0 | 1 |  | 0 | 0.5
Joint/corner spall Medium sev | 74 | M | 5 | 83.91 | 255.7 | X | 9 | 4.2 | Low | 2.5 | 99.9 | 99.9 | 0.1 | 1 |  | 0 | 0.5
Joint/corner spall High sev | 74 | H | 5 | 67.93 | 406 | X | 25 | 8 | Low | 3 | 99.8 | 99.8 | 0.1 | 1 |  | 0 | 0.5
Mid-panel crack 20% slabs Low sev | 63 | L | 4 | 86.46 | 96.5 | X | 0 | 1.9 |  | 3.5 | 99.7 | 99.7 | 0.1 | 1 |  | 0 | 0.5
Mid-panel crack 20% slabs Medium sev | 63 | M | 4 | 71.71 | 262.4 | X | 14 | 5.5 | Low | 4 | 99.6 | 99.6 | 0.1 | 1 |  | 0 | 0.5
Mid-panel crack 20% slab High sev | 63 | H | 4 | 60.26 | 349.3 | X | 26 | 8.7 | Low | 4.5 | 99.5 | 99.5 | 0.1 | 1 |  | 0 | 0.5
Mid-panel crack 40% slab Low sev | 63 | L | 8 | 80.99 | 91.8 | X | 0 | 2.2 |  | 5 | 99.25 | 99.25 | 0.25 | 1 |  | 0 | 0.5
Mid-panel crack 40% slabs Medium sev | 63 | M | 8 | 59.83 | 273.5 | X | 21 | 7.6 | Low | 5.5 | 99 | 99 | 0.25 | 1 |  | 0 | 0.75
Mid-panel crack 40% slab High sev | 63 | H | 8 | 41.72 | 304.5 | X | 39 | 11.4 | Low | 6 | 98.75 | 98.75 | 0.25 | 1 |  | 0
Corner break 10% slabs Low sev | 62 | L | 2 | 91.89 | 95 | X | 0 | 1.5 |  | 6.5 | 98.5 | 98.5 | 0.25 | 1 |  | 0
Corner break 10% slabs Medium sev | 62 | M | 2 | 85.17 | 221.9 | X | 7 | 3.7 | Low | 7 | 98.25 | 98.25 | 0.25 | 1 |  | 0
Corner break 10% slabs High sev | 62 | H | 2 | 77.19 | 315.6 | X | 15 | 5.7 | Low | 7.5 | 97.85 | 97.85 | 0.4 | 1 |  | 0
Corner break 30% slabs Low sev | 62 | L | 6 | 79.26 | 88.6 | X | 0 | 2.3 |  | 8 | 97.45 | 97.45 | 0.4 | 1 |  | 0
Corner break 30% slabs Medium sev | 62 | M | 6 | 68.14 | 203.5 | X | 11 | 5.3 | Low | 8.5 | 97.05 | 97.05 | 0.4 | 1 |  | 0 | 0.5
Corner break 30% slabs High sev | 62 | H | 6 | 54.42 | 269.5 | X | 25 | 8.7 | Low | 9 | 96.65 | 96.65 | 0.4 | 1 |  | 0 | 0.5
10% Shatter slab Low sev | 72 | L | 2 | 82.8 | 93.7 | X | 0 | 2 |  | 9.5 | 96.25 | 96.25 | 0.4 | 1 |  | 0 | 0.5
10% Shatter slab Medium sev | 72 | M | 2 | 72.94 | 216.2 | X | 10 | 4.8 | Low | 10 | 95.7 | 95.7 | 0.55 | 1 |  | 0 | 0.5
10% Shatter slab High sev | 72 | H | 2 | 60.14 | 0 |  |  |  |  | 10.5 | 95.15 | 95.15 | 0.55 | 1 |  | 0 | 0.5
30% Shatter slab Low sev | 72 | L | 6 | 67.61 | 68.7 | X | 0 | 2.6 |  | 11 | 94.6 | 94.6 | 0.55 | 1 |  | 0 | 0.5
30% Shatter slab Medium sev | 72 | M | 6 | 53.09 | 145.8 | X | 15 | 6.3 | Low | 11.5 | 94.05 | 94.05 | 0.55 | 1 |  | 0 | 0.5
30% Shatter slab High sev | 72 | H | 6 | 39.09 | 0 |  |  |  |  | 12 | 93.5 | 93.5 | 0.55 | 1 |  | 0 | 0.5
30% Patch Low sev | 67 | L | 6 | 86.34 | 0 |  |  |  |  | 12.5 | 92.8 | 92.8 | 0.7 | 1 |  | 0 | 0.5
30% Patch Medium sev | 67 | M | 6 | 71 | 273.5 | X | 15 | 5.8 | Low | 13 | 92.1 | 92.1 | 0.7 | 1 |  | 0 | 0.5
30% Patch High sev | 67 | H | 6 | 48.24 | 0 |  |  |  |  | 13.5 | 91.4 | 91.4 | 0.7 | 1 |  | 0 | 0.5
50% Patch Low sev | 67 | L | 10 | 82 | 0 |  |  |  |  | 14 | 90.7 | 90.7 | 0.7 | 1 |  | 0 | 0.5 | reduced deteriotration (1/2) for LIFE of treatment
50% Patch Medium sev | 67 | M | 10 | 62.14 | 0 |  |  |  |  | 14.5 | 90 | 90 | 0.7 | 1 |  | 0 | 0.75 | Use same deter rate at intervention point
50% Patch High sev | 67 | H | 10 | 33.24 | 0 |  |  |  |  | 15 | 89.15 | 89.15 | 0.85 | 1 |  | 0 |  | Add bump, use deter rate as if no bump
10% slabs Fault Low sev | 71 | L | 2 | 91.53 | 266.7 | X | 8 | 3.4 | Elim | 15.5 | 88.3 | 88.3 | 0.85 | 1 |  | 0 |  | example | old rate | new rate
10% slabs Fault Medium sev | 71 | M | 2 | 85.66 | 206.6 | X | 6 | 3.4 | Low | 16 | 87.45 | 87.45 | 0.85 | 1 |  | 0 |  |  | 3 | 1.5
10% slabs Fault High sev | 71 | H | 2 | 73.92 | 0 |  |  |  |  | 16.5 | 86.6 | 86.6 | 0.85 | 1 |  | 0 | 0.5 |  | 3 | 1.5
30% slabs Fault Low sev | 71 | L | 6 | 80.46 | 444.1 | X | 20 | 6.8 | Elim | 17 | 85.75 | 85.75 | 0.85 | 1 |  | 0 | 0.5 |  | 3 | 1.5
30% slabs Fault Medium sev | 71 | M | 6 | 70.07 | 0 |  |  |  |  | 17.5 | 84.75 | 84.75 | 1 | 1 |  | 0 | 0.5 |  | 4 | 4
30% slabs Fault High sev | 71 | H | 6 | 50.89 | 0 |  |  |  |  | 18 | 83.75 | 83.75 | 1 | 1 |  | 0 | 0.5 |  | 4 | 4
[10 empty] | 18.5 | 82.75 | 82.75 | 1 | 1 |  | 0 | 0.5 |  | 4 | 4
[10 empty] | 19 | 81.75 | 81.75 | 1 | 1 |  | 0 | 0.5 |  | 5 | 4
[10 empty] | 19.5 | 80.75 | 80.75 | 1 | 1 |  | 0 | 0.5 |  | 5 | 5
[10 empty] | 20 | 79.6 | 79.6 | 1.15 | 1 |  | 0 | 0.5 |  | 5 | 5
[10 empty] | 20.5 | 78.45 | 78.45 | 1.15 | 1 |  | 0 | 0.5 |  | 6 | 6
[10 empty] | 21 | 77.3 | 77.3 | 1.15 | 1 |  | 0 | 0.5 |  | 6 | 6
[10 empty] | 21.5 | 76.15 | 76.15 | 1.15 | 1 |  | 0 | 0.5 |  | 6 | 6
[10 empty] | 22 | 75 | 75 | 1.15 | 1 |  | 0 | 0.5
[10 empty] | 22.5 | 73.7 | 73.7 | 1.3 | 1 |  | 0 | 0.75
[10 empty] | 23 | 72.4 | 72.4 | 1.3 | 1 |  | 0
[10 empty] | 23.5 | 71.1 | 86 | 1.3 | 0.5 | 14.25 | 7.45
[10 empty] | 24 | 69.8 | 85.35 | 1.3 | 0.5 |  | 7.775
[10 empty] | 24.5 | 68.5 | 84.7 | 1.3 | 0.5 |  | 8.1
[10 empty] | 25 | 67.05 | 83.975 | 1.45 | 0.5 |  | 8.4625
[10 empty] | 25.5 | 65.6 | 83.25 | 1.45 | 0.5 |  | 8.825
[10 empty] | 26 | 64.15 | 82.525 | 1.45 | 0.5 |  | 9.1875
[10 empty] | 26.5 | 62.7 | 81.8 | 1.45 | 0.5 |  | 9.55
[10 empty] | 27 | 61.25 | 81.075 | 1.45 | 0.5 |  | 9.9125
[10 empty] | 27.5 | 59.65 | 80.275 | 1.6 | 0.5 |  | 10.3125
[10 empty] | 28 | 58.05 | 79.475 | 1.6 | 0.5 |  | 10.7125
[10 empty] | 28.5 | 56.45 | 78.675 | 1.6 | 0.5 |  | 11.1125
[10 empty] | 29 | 54.85 | 77.875 | 1.6 | 0.5 |  | 11.5125
[10 empty] | 29.5 | 53.25 | 76.675 | 1.6 | 0.75 |  | 11.7125
[10 empty] | 30 | 51.5 | 74.925 | 1.75 | 1 |  | 11.7125
[10 empty] | 30.5 | 49.75 | 73.175 | 1.75 | 1 |  | 11.7125
[10 empty] | 31 | 48 | 71.425 | 1.75 | 1 |  | 11.7125
[10 empty] | 31.5 | 46.25 | 69.675 | 1.75 | 1 |  | 11.7125
[10 empty] | 32 | 44.5 | 67.925 | 1.75 | 1 |  | 11.7125
[10 empty] | 32.5 | 42.6 | 66.025 | 1.9 | 1 |  | 11.7125
[10 empty] | 33 | 40.7 | 64.125 | 1.9 | 1 |  | 11.7125
[10 empty] | 33.5 | 40 | 62.225 | 1.9 | 1 |  | 11.1125
[10 empty] | 34 | 40 | 60.325 | 1.9 | 1 |  | 10.1625
[10 empty] | 34.5 | 40 | 58.425 | 1.9 | 1 |  | 9.2125
[10 empty] | 35 | 40 | 56.375 | 2.05 | 1 |  | 8.1875
[10 empty] | 35.5 | 40 | 54.325 | 2.05 | 1 |  | 7.1625
[10 empty] | 36 | 40 | 52.275 | 2.05 | 1 |  | 6.1375
[10 empty] | 36.5 | 40 | 50.225 | 2.05 | 1 |  | 5.1125
[10 empty] | 37 | 40 | 48.175 | 2.05 | 1 |  | 4.0875
[10 empty] | 37.5 | 40 | 45.975 | 2.2 | 1 |  | 2.9875
[10 empty] | 38 | 40 | 43.775 | 2.2 | 1 |  | 1.8875
[10 empty] | 38.5 | 40 | 41.575 | 2.2 | 1 |  | 0.7875
[10 empty] | 39 | 40 | 39.375 | 2.2 | 1 |  | -0.3125
[10 empty] | 39.5 | 40 | 37.175 | 2.2 | 1 |  | -1.4125
[10 empty] | 40 | 40 | 34.825 | 2.35 | 1 |  | -2.5875
[10 empty] | 40.5 | 40 | 32.475 | 2.35 | 1 |  | -3.7625
[10 empty] | 41 | 40 | 30.125 | 2.35 | 1 |  | -4.9375
[10 empty] | 41.5 | 40 | 27.775 | 2.35 | 1 |  | -6.1125
[10 empty] | 42 | 40 | 25.425 | 2.35 | 1 |  | -7.2875
[10 empty] | 42.5 | 40 | 22.925 | 2.5 | 1 |  | -8.5375
[10 empty] | 43 | 40 | 20.425 | 2.5 | 1 |  | -9.7875
[10 empty] | 43.5 | 40 | 17.925 | 2.5 | 1 |  | -11.0375
[10 empty] | 44 | 40 | 15.425 | 2.5 | 1 |  | -12.2875
[10 empty] | 44.5 | 40 | 12.925 | 2.5 | 1 |  | -13.5375
[10 empty] | 45 | 40 | 10.275 | 2.65 | 1 |  | -14.8625
[10 empty] | 45.5 | 40 | 7.625 | 2.65 | 1 |  | -16.1875
[10 empty] | 46 | 40 | 4.975 | 2.65 | 1 |  | -17.5125
[10 empty] | 46.5 | 40 | 2.325 | 2.65 | 1 |  | -18.8375
[10 empty] | 47 | 40 | -0.325 | 2.65 | 1 |  | -20.1625
[10 empty] | 47.5 | 40 | -3.125 | 2.8 | 1 |  | -21.5625
[10 empty] | 48 | 40 | -5.925 | 2.8 | 1 |  | -22.9625
[10 empty] | 48.5 | 40 | -8.725 | 2.8 | 1 |  | -24.3625
[10 empty] | 49 | 40 | -11.525 | 2.8 | 1 |  | -25.7625
[10 empty] | 49.5 | 40 | -14.325 | 2.8 | 1 |  | -27.1625
[10 empty] | 50 | 40 | -17.275 | 2.95 | 1 |  | -28.6375
[10 empty] | 50.5 | 40 | -20.225 | 2.95 | 1 |  | -30.1125
[13 empty] | 2.95 | 1 |  | 0
[13 empty] | 2.95 | 1 |  | 0
[13 empty] | 2.95 | 1 |  | 0
1

## PCC PartDepRep
Distress | DC | Sev | Quan | PCI | Area (PCI-Yrs) | Partial depth repair | PCI Inc | Life |  | Age | Original Performance | Partial Depth Repair Performance | New Rate | Mod Rate | PCI Incr | PCI-Yrs
Jt Seal 5 Year Old, Good Condition | - | - | - | 100 | 0 |  |  | 9.8 |  | 0 | 100 | 100 | 0 | 1 |  | 0
Joint seal damage Low sev | 65 | L | 20 | 98 | 0 |  |  |  |  | 0.5 | 100 | 100 | 0 | 1 |  | 0
Joint seal damage Medium sev | 65 | M | 20 | 93 | 0 |  |  |  |  | 1 | 100 | 100 | 0 | 1 |  | 0
Joint seal damage High sev | 65 | H | 20 | 88 | 0 |  |  |  |  | 1.5 | 100 | 100 | 0 | 1 |  | 0 | 0.5
Joint/corner spall Low sev | 74 | L | 5 | 93.05 | 227.4 | X | 96.37 | 3.3 | SmPat-L | 2 | 100 | 100 | 0 | 1 |  | 0 | 0.5
Joint/corner spall Medium sev | 74 | M | 5 | 83.91 | 386 | X | 96.37 | 6 | SmPat-L | 2.5 | 99.9 | 99.9 | 0.1 | 1 |  | 0 | 0.5
Joint/corner spall High sev | 74 | H | 5 | 67.93 | 529 | X | 96.37 | 10 | SmPat-L | 3 | 99.8 | 99.8 | 0.1 | 1 |  | 0 | 0.5
Mid-panel crack 20% slabs Low sev | 63 | L | 4 | 86.46 | 0 |  |  |  |  | 3.5 | 99.7 | 99.7 | 0.1 | 1 |  | 0 | 0.5
Mid-panel crack 20% slabs Medium sev | 63 | M | 4 | 71.71 | 375.4 | X | 89.5 | 7.7 | LgPat-L | 4 | 99.6 | 99.6 | 0.1 | 1 |  | 0 | 0.5
Mid-panel crack 20% slab High sev | 63 | H | 4 | 60.26 | 449.9 | X | 89.5 | 10.7 | LgPat-L | 4.5 | 99.5 | 99.5 | 0.1 | 1 |  | 0 | 0.5
Mid-panel crack 40% slab Low sev | 63 | L | 8 | 80.99 | 184.5 | X | 83.91 | 4.1 | LgPat-L | 5 | 99.25 | 99.25 | 0.25 | 1 |  | 0 | 0.5
Mid-panel crack 40% slabs Medium sev | 63 | M | 8 | 59.83 | 360.8 | X | 83.91 | 9.6 | LgPat-L | 5.5 | 99 | 99 | 0.25 | 1 |  | 0 | 0.5
Mid-panel crack 40% slab High sev | 63 | H | 8 | 41.72 | 385.9 | X | 83.91 | 13.4 | LgPat-L | 6 | 98.75 | 98.75 | 0.25 | 1 |  | 0 | 0.5
Corner break 10% slabs Low sev | 62 | L | 2 | 91.89 | 0 |  |  |  |  | 6.5 | 98.5 | 98.5 | 0.25 | 1 |  | 0 | 0.5
Corner break 10% slabs Medium sev | 62 | M | 2 | 85.17 | 0 |  |  |  |  | 7 | 98.25 | 98.25 | 0.25 | 1 |  | 0 | 0.5
Corner break 10% slabs High sev | 62 | H | 2 | 77.19 | 0 |  |  |  |  | 7.5 | 97.85 | 97.85 | 0.4 | 1 |  | 0 | 0.5
Corner break 30% slabs Low sev | 62 | L | 6 | 79.26 | 0 |  |  |  |  | 8 | 97.45 | 97.45 | 0.4 | 1 |  | 0 | 0.5
Corner break 30% slabs Medium sev | 62 | M | 6 | 68.14 | 0 |  |  |  |  | 8.5 | 97.05 | 97.05 | 0.4 | 1 |  | 0 | 0.5
Corner break 30% slabs High sev | 62 | H | 6 | 54.42 | 0 |  |  |  |  | 9 | 96.65 | 96.65 | 0.4 | 1 |  | 0 | 0.5
10% Shatter slab Low sev | 72 | L | 2 | 82.8 | 0 |  |  |  |  | 9.5 | 96.25 | 96.25 | 0.4 | 1 |  | 0 | 0.5
10% Shatter slab Medium sev | 72 | M | 2 | 72.94 | 0 |  |  |  |  | 10 | 95.7 | 95.7 | 0.55 | 1 |  | 0 | 0.5
10% Shatter slab High sev | 72 | H | 2 | 60.14 | 0 |  |  |  |  | 10.5 | 95.15 | 95.15 | 0.55 | 1 |  | 0 | 0.5
30% Shatter slab Low sev | 72 | L | 6 | 67.61 | 0 |  |  |  |  | 11 | 94.6 | 94.6 | 0.55 | 1 |  | 0 | 0.8
30% Shatter slab Medium sev | 72 | M | 6 | 53.09 | 0 |  |  |  |  | 11.5 | 94.05 | 94.05 | 0.55 | 1 |  | 0
30% Shatter slab High sev | 72 | H | 6 | 39.09 | 0 |  |  |  |  | 12 | 93.5 | 93.5 | 0.55 | 1 |  | 0
30% Patch Low sev | 67 | L | 6 | 86.34 | 0 |  |  |  |  | 12.5 | 92.8 | 92.8 | 0.7 | 1 |  | 0
30% Patch Medium sev | 67 | M | 6 | 71 | 331.3 | X | 86.34 | 7.3 | LgPat-L | 13 | 92.1 | 92.1 | 0.7 | 1 |  | 0
30% Patch High sev | 67 | H | 6 | 48.24 | 422.9 | X | 86.34 | 12.8 | LgPat-L | 13.5 | 91.4 | 91.4 | 0.7 | 1 |  | 0
50% Patch Low sev | 67 | L | 10 | 82 | 0 |  |  |  |  | 14 | 90.7 | 90.7 | 0.7 | 1 |  | 0 |  | reduced deteriotration (1/2) for LIFE of treatment
50% Patch Medium sev | 67 | M | 10 | 62.14 | 324.6 | X | 82 | 8.9 | LgPat-L | 14.5 | 90 | 90 | 0.7 | 1 |  | 0 |  | Use same deter rate at intervention point
50% Patch High sev | 67 | H | 10 | 33.24 | 346.1 | X | 82 | 13.6 | LgPat-L | 15 | 89.15 | 89.15 | 0.85 | 1 |  | 0 |  | Add bump, use deter rate as if no bump
10% slabs Fault Low sev | 71 | L | 2 | 91.53 | 182.8 | X | 93.82 | 2.8 | LgPat-L | 15.5 | 88.3 | 88.3 | 0.85 | 1 |  | 0 |  | example | old rate | new rate
10% slabs Fault Medium sev | 71 | M | 2 | 85.66 | 303.5 | X | 93.82 | 4.9 | LgPat-L | 16 | 87.45 | 87.45 | 0.85 | 1 |  | 0 |  |  | 3 | 1.5
10% slabs Fault High sev | 71 | H | 2 | 73.92 | 444 | X | 93.82 | 8.2 | LgPat-L | 16.5 | 86.6 | 86.6 | 0.85 | 1 |  | 0 |  |  | 3 | 1.5
30% slabs Fault Low sev | 71 | L | 6 | 80.46 | 243.1 | X | 86.34 | 4.9 | LgPat-L | 17 | 85.75 | 85.75 | 0.85 | 1 |  | 0 |  |  | 3 | 1.5
30% slabs Fault Medium sev | 71 | M | 6 | 70.07 | 0 |  |  |  |  | 17.5 | 84.75 | 84.75 | 1 | 1 |  | 0 |  |  | 4 | 4
30% slabs Fault High sev | 71 | H | 6 | 50.89 | 0 |  |  |  |  | 18 | 83.75 | 83.75 | 1 | 1 |  | 0 |  |  | 4 | 4
[10 empty] | 18.5 | 82.75 | 82.75 | 1 | 1 |  | 0 |  |  | 4 | 4
[10 empty] | 19 | 81.75 | 81.75 | 1 | 1 |  | 0 |  |  | 5 | 4
[10 empty] | 19.5 | 80.75 | 80.75 | 1 | 1 |  | 0 |  |  | 5 | 5
[10 empty] | 20 | 79.6 | 86.34 | 1.15 | 0.5 | 6.165 | 3.37 |  |  | 5 | 5
[10 empty] | 20.5 | 78.45 | 85.765 | 1.15 | 0.5 |  | 3.6575 | 0.5 |  | 6 | 6
[10 empty] | 21 | 77.3 | 85.19 | 1.15 | 0.5 |  | 3.945 | 0.5 |  | 6 | 6
[10 empty] | 21.5 | 76.15 | 84.615 | 1.15 | 0.5 |  | 4.2325 | 0.5 |  | 6 | 6
[10 empty] | 22 | 75 | 84.04 | 1.15 | 0.5 |  | 4.52 | 0.5
[10 empty] | 22.5 | 73.7 | 83.39 | 1.3 | 0.5 |  | 4.845 | 0.5
[10 empty] | 23 | 72.4 | 82.74 | 1.3 | 0.5 |  | 5.17 | 0.5
[10 empty] | 23.5 | 71.1 | 82.09 | 1.3 | 0.5 |  | 5.495 | 0.5
[10 empty] | 24 | 69.8 | 81.44 | 1.3 | 0.5 |  | 5.82 | 0.5
[10 empty] | 24.5 | 68.5 | 80.79 | 1.3 | 0.5 |  | 6.145 | 0.5
[10 empty] | 25 | 67.05 | 80.065 | 1.45 | 0.5 |  | 6.5075 | 0.5
[10 empty] | 25.5 | 65.6 | 79.34 | 1.45 | 0.5 |  | 6.87 | 0.5
[10 empty] | 26 | 64.15 | 78.615 | 1.45 | 0.5 |  | 7.2325 | 0.5
[10 empty] | 26.5 | 62.7 | 77.89 | 1.45 | 0.5 |  | 7.595 | 0.5
[10 empty] | 27 | 61.25 | 77.165 | 1.45 | 0.5 |  | 7.9575 | 0.5
[10 empty] | 27.5 | 59.65 | 76.365 | 1.6 | 0.5 |  | 8.3575 | 0.5
[10 empty] | 28 | 58.05 | 75.565 | 1.6 | 0.5 |  | 8.7575 | 0.5
[10 empty] | 28.5 | 56.45 | 74.765 | 1.6 | 0.5 |  | 9.1575 | 0.5
[10 empty] | 29 | 54.85 | 73.965 | 1.6 | 0.5 |  | 9.5575 | 0.5
[10 empty] | 29.5 | 53.25 | 72.685 | 1.6 | 0.8 |  | 9.7175 | 0.5
[10 empty] | 30 | 51.5 | 70.935 | 1.75 | 1 |  | 9.7175 | 0.8
[10 empty] | 30.5 | 49.75 | 69.185 | 1.75 | 1 |  | 9.7175
[10 empty] | 31 | 48 | 67.435 | 1.75 | 1 |  | 9.7175
[10 empty] | 31.5 | 46.25 | 65.685 | 1.75 | 1 |  | 9.7175
[10 empty] | 32 | 44.5 | 63.935 | 1.75 | 1 |  | 9.7175
[10 empty] | 32.5 | 42.6 | 62.035 | 1.9 | 1 |  | 9.7175
[10 empty] | 33 | 40.7 | 60.135 | 1.9 | 1 |  | 9.7175
[10 empty] | 33.5 | 40 | 58.235 | 1.9 | 1 |  | 9.1175
[10 empty] | 34 | 40 | 56.335 | 1.9 | 1 |  | 8.1675
[10 empty] | 34.5 | 40 | 54.435 | 1.9 | 1 |  | 7.2175
[10 empty] | 35 | 40 | 52.385 | 2.05 | 1 |  | 6.1925
[10 empty] | 35.5 | 40 | 50.335 | 2.05 | 1 |  | 5.1675
[10 empty] | 36 | 40 | 48.285 | 2.05 | 1 |  | 4.1425
[10 empty] | 36.5 | 40 | 46.235 | 2.05 | 1 |  | 3.1175
[10 empty] | 37 | 40 | 44.185 | 2.05 | 1 |  | 2.0925
[10 empty] | 37.5 | 40 | 41.985 | 2.2 | 1 |  | 0.9925
[10 empty] | 38 | 40 | 39.785 | 2.2 | 1 |  | -0.1075
[10 empty] | 38.5 | 40 | 37.585 | 2.2 | 1 |  | -1.2075
[10 empty] | 39 | 40 | 35.385 | 2.2 | 1 |  | -2.3075
[10 empty] | 39.5 | 40 | 33.185 | 2.2 | 1 |  | -3.4075
[10 empty] | 40 | 40 | 30.835 | 2.35 | 1 |  | -4.5825
[10 empty] | 40.5 | 40 | 28.485 | 2.35 | 1 |  | -5.7575
[10 empty] | 41 | 40 | 26.135 | 2.35 | 1 |  | -6.9325
[10 empty] | 41.5 | 40 | 23.785 | 2.35 | 1 |  | -8.1075
[10 empty] | 42 | 40 | 21.435 | 2.35 | 1 |  | -9.2825
[10 empty] | 42.5 | 40 | 18.935 | 2.5 | 1 |  | -10.5325
[10 empty] | 43 | 40 | 16.435 | 2.5 | 1 |  | -11.7825
[10 empty] | 43.5 | 40 | 13.935 | 2.5 | 1 |  | -13.0325
[10 empty] | 44 | 40 | 11.435 | 2.5 | 1 |  | -14.2825
[10 empty] | 44.5 | 40 | 8.935 | 2.5 | 1 |  | -15.5325
[10 empty] | 45 | 40 | 6.285 | 2.65 | 1 |  | -16.8575
[10 empty] | 45.5 | 40 | 3.635 | 2.65 | 1 |  | -18.1825
[10 empty] | 46 | 40 | 0.985 | 2.65 | 1 |  | -19.5075
[10 empty] | 46.5 | 40 | -1.665 | 2.65 | 1 |  | -20.8325
[10 empty] | 47 | 40 | -4.315 | 2.65 | 1 |  | -22.1575
[10 empty] | 47.5 | 40 | -7.115 | 2.8 | 1 |  | -23.5575
[10 empty] | 48 | 40 | -9.915 | 2.8 | 1 |  | -24.9575
[10 empty] | 48.5 | 40 | -12.715 | 2.8 | 1 |  | -26.3575
[10 empty] | 49 | 40 | -15.515 | 2.8 | 1 |  | -27.7575
[10 empty] | 49.5 | 40 | -18.315 | 2.8 | 1 |  | -29.1575
[10 empty] | 50 | 40 | -21.265 | 2.95 | 1 |  | -30.6325
[10 empty] | 50.5 | 40 | -24.215 | 2.95 | 1 |  | -32.1075
[12 empty] | -27.165 | 2.95 | 1 |  | -13.5825
[13 empty] | 2.95 |  |  | 0
[13 empty] | 2.95 |  |  | 0
0
0
0
0
0
0
0
0
0
0
0
0
0
0
0
0
0

## PCC FDRep
Distress | DC | Sev | Quan | PCI | Area (PCI-Yrs) | Full-depth repair (localized) | PCI Inc | Life-14.4 |  | Age | Original Performance | Full-Depth Repair Performance | New Rate | Mod Rate | PCI Incr | PCI-Yrs | 0.5
Jt Seal 5 Year Old, Good Condition | - | - | - | 100 | 0 |  |  |  |  | 0 | 100 | 100 | 0 | 1 |  | 0 | 0.5
Joint seal damage Low sev | 65 | L | 20 | 98 | 0 |  |  |  |  | 0.5 | 100 | 100 | 0 | 1 |  | 0 | 0.5
Joint seal damage Medium sev | 65 | M | 20 | 93 | 0 |  |  |  |  | 1 | 100 | 100 | 0 | 1 |  | 0 | 0.5
Joint seal damage High sev | 65 | H | 20 | 88 | 0 |  |  |  |  | 1.5 | 100 | 100 | 0 | 1 |  | 0 | 0.5
Joint/corner spall Low sev | 74 | L | 5 | 93.05 | 0 |  |  |  |  | 2 | 100 | 100 | 0 | 1 |  | 0 | 0.5
Joint/corner spall Medium sev | 74 | M | 5 | 83.91 | 0 |  |  |  |  | 2.5 | 99.9 | 99.9 | 0.1 | 1 |  | 0 | 0.5
Joint/corner spall High sev | 74 | H | 5 | 67.93 | 0 |  |  |  |  | 3 | 99.8 | 99.8 | 0.1 | 1 |  | 0 | 0.5
Mid-panel crack 20% slabs Low sev | 63 | L | 4 | 86.46 | 0 |  |  |  |  | 3.5 | 99.7 | 99.7 | 0.1 | 1 |  | 0 | 0.5
Mid-panel crack 20% slabs Medium sev | 63 | M | 4 | 71.71 | 437.9 | X | 89.5 | 9.4 | LgPat-L | 4 | 99.6 | 99.6 | 0.1 | 1 |  | 0 | 0.5
Mid-panel crack 20% slab High sev | 63 | H | 4 | 60.26 | 507.8 | X | 89.5 | 13.1 | LgPat-L | 4.5 | 99.5 | 99.5 | 0.1 | 1 |  | 0 | 0.5
Mid-panel crack 40% slab Low sev | 63 | L | 8 | 80.99 | 239.8 | X | 83.91 | 6 | LgPat-L | 5 | 99.25 | 99.25 | 0.25 | 1 |  | 0 | 0.5
Mid-panel crack 40% slabs Medium sev | 63 | M | 8 | 59.83 | 407.7 | X | 83.91 | 12.1 | LgPat-L | 5.5 | 99 | 99 | 0.25 | 1 |  | 0 | 0.5
Mid-panel crack 40% slab High sev | 63 | H | 8 | 41.72 | 426.3 | X | 83.91 | 15.9 | LgPat-L | 6 | 98.75 | 98.75 | 0.25 | 1 |  | 0 | 0.5
Corner break 10% slabs Low sev | 62 | L | 2 | 91.89 | 257.5 | X | 93.82 | 4.7 | LgPat-L | 6.5 | 98.5 | 98.5 | 0.25 | 1 |  | 0 | 0.5
Corner break 10% slabs Medium sev | 62 | M | 2 | 85.17 | 392.3 | X | 93.82 | 7.2 | LgPat-L | 7 | 98.25 | 98.25 | 0.25 | 1 |  | 0 | 0.5
Corner break 10% slabs High sev | 62 | H | 2 | 77.19 | 482.2 | X | 93.82 | 9.4 | LgPat-L | 7.5 | 97.85 | 97.85 | 0.4 | 1 |  | 0 | 0.5
Corner break 30% slabs Low sev | 62 | L | 6 | 79.26 | 316.2 | X | 86.34 | 7.5 | LgPat-L | 8 | 97.45 | 97.45 | 0.4 | 1 |  | 0 | 0.5
Corner break 30% slabs Medium sev | 62 | M | 6 | 68.14 | 406 | X | 86.34 | 10.2 | LgPat-L | 8.5 | 97.05 | 97.05 | 0.4 | 1 |  | 0 | 0.5
Corner break 30% slabs High sev | 62 | H | 6 | 54.42 | 465.6 | X | 86.34 | 14.1 | LgPat-L | 9 | 96.65 | 96.65 | 0.4 | 1 |  | 0 | 0.5
10% Shatter slab Low sev | 72 | L | 2 | 82.8 | 561 | X | 100 | 9.2 | Sl Repl | 9.5 | 96.25 | 96.25 | 0.4 | 1 |  | 0 | 0.5
10% Shatter slab Medium sev | 72 | M | 2 | 72.94 | 656 | X | 100 | 12 | Sl Repl | 10 | 95.7 | 95.7 | 0.55 | 1 |  | 0 | 0.5
10% Shatter slab High sev | 72 | H | 2 | 60.14 | 711.7 | X | 100 | 15.1 | Sl Repl | 10.5 | 95.15 | 95.15 | 0.55 | 1 |  | 0 | 0.5
30% Shatter slab Low sev | 72 | L | 6 | 67.61 | 678.8 | X | 100 | 12.9 | Sl Repl | 11 | 94.6 | 94.6 | 0.55 | 1 |  | 0 | 0.5
30% Shatter slab Medium sev | 72 | M | 6 | 53.09 | 719.7 | X | 100 | 16.5 | Sl Repl | 11.5 | 94.05 | 94.05 | 0.55 | 1 |  | 0 | 0.5
30% Shatter slab High sev | 72 | H | 6 | 39.09 | 701.6 | X | 100 | 19.6 | Sl Repl | 12 | 93.5 | 93.5 | 0.55 | 1 |  | 0 | 0.5
30% Patch Low sev | 67 | L | 6 | 86.34 | 0 |  |  |  |  | 12.5 | 92.8 | 92.8 | 0.7 | 1 |  | 0 | 0.5
30% Patch Medium sev | 67 | M | 6 | 71 | 387.3 | X | 86.34 | 8.5 | LgPat-L | 13 | 92.1 | 92.1 | 0.7 | 1 |  | 0 | 0.5
30% Patch High sev | 67 | H | 6 | 48.24 | 470 | X | 86.34 | 15.3 | LgPat-L | 13.5 | 91.4 | 91.4 | 0.7 | 1 |  | 0 | 0.8
50% Patch Low sev | 67 | L | 10 | 82 | 0 |  |  |  |  | 14 | 90.7 | 90.7 | 0.7 | 1 |  | 0 |  | reduced deteriotration (1/2) for LIFE of treatment
50% Patch Medium sev | 67 | M | 10 | 62.14 | 368 | X | 82 | 11.3 | LgPat-L | 14.5 | 90 | 90 | 0.7 | 1 |  | 0 |  | Use same deter rate at intervention point
50% Patch High sev | 67 | H | 10 | 33.24 | 379 | X | 82 | 15.7 | LgPat-L | 15 | 89.15 | 89.15 | 0.85 | 1 |  | 0 |  | Add bump, use deter rate as if no bump
10% slabs Fault Low sev | 71 | L | 2 | 91.53 | 0 |  |  |  |  | 15.5 | 88.3 | 88.3 | 0.85 | 1 |  | 0 |  | example | old rate | new rate
10% slabs Fault Medium sev | 71 | M | 2 | 85.66 | 0 |  |  |  |  | 16 | 87.45 | 87.45 | 0.85 | 1 |  | 0 |  |  | 3 | 1.5
10% slabs Fault High sev | 71 | H | 2 | 73.92 | 514.8 | X | 93.82 | 10.4 | LgPat-L | 16.5 | 86.6 | 86.6 | 0.85 | 1 |  | 0 |  |  | 3 | 1.5
30% slabs Fault Low sev | 71 | L | 6 | 80.46 | 0 |  |  |  |  | 17 | 85.75 | 85.75 | 0.85 | 1 |  | 0 |  |  | 3 | 1.5
30% slabs Fault Medium sev | 71 | M | 6 | 70.07 | 0 |  |  |  |  | 17.5 | 84.75 | 84.75 | 1 | 1 |  | 0 |  |  | 4 | 4
30% slabs Fault High sev | 71 | H | 6 | 50.89 | 468 | X | 86.34 | 14.5 | LgPat-L | 18 | 83.75 | 83.75 | 1 | 1 |  | 0 |  |  | 4 | 4
[10 empty] | 18.5 | 82.75 | 82.75 | 1 | 1 |  | 0 |  |  | 4 | 4
[10 empty] | 19 | 81.75 | 81.75 | 1 | 1 |  | 0 |  |  | 5 | 4
[10 empty] | 19.5 | 80.75 | 80.75 | 1 | 1 |  | 0 |  |  | 5 | 5
[10 empty] | 20 | 79.6 | 79.6 | 1.15 | 1 |  | 0 |  |  | 5 | 5
[10 empty] | 20.5 | 78.45 | 78.45 | 1.15 | 1 |  | 0 |  |  | 6 | 6
[10 empty] | 21 | 77.3 | 77.3 | 1.15 | 1 |  | 0 |  |  | 6 | 6
[10 empty] | 21.5 | 76.15 | 76.15 | 1.15 | 1 |  | 0 |  |  | 6 | 6
[10 empty] | 22 | 75 | 75 | 1.15 | 1 |  | 0
[10 empty] | 22.5 | 73.7 | 73.7 | 1.3 | 1 |  | 0
[10 empty] | 23 | 72.4 | 72.4 | 1.3 | 1 |  | 0
[10 empty] | 23.5 | 71.1 | 71.1 | 1.3 | 1 |  | 0
[10 empty] | 24 | 69.8 | 69.8 | 1.3 | 1 |  | 0
[10 empty] | 24.5 | 68.5 | 68.5 | 1.3 | 1 |  | 0
[10 empty] | 25 | 67.05 | 67.05 | 1.45 | 1 |  | 0
[10 empty] | 25.5 | 65.6 | 65.6 | 1.45 | 1 |  | 0
[10 empty] | 26 | 64.15 | 64.15 | 1.45 | 1 |  | 0
[10 empty] | 26.5 | 62.7 | 62.7 | 1.45 | 1 |  | 0
[10 empty] | 27 | 61.25 | 61.25 | 1.45 | 1 |  | 0
[10 empty] | 27.5 | 59.65 | 59.65 | 1.6 | 1 |  | 0
[10 empty] | 28 | 58.05 | 58.05 | 1.6 | 1 |  | 0
[10 empty] | 28.5 | 56.45 | 56.45 | 1.6 | 1 |  | 0
[10 empty] | 29 | 54.85 | 54.85 | 1.6 | 1 |  | 0
[10 empty] | 29.5 | 53.25 | 53.25 | 1.6 | 1 |  | 0
[10 empty] | 30 | 51.5 | 86.335 | 1.75 | 0.5 | 33.96 | 17.4175
[10 empty] | 30.5 | 49.75 | 85.46 | 1.75 | 0.5 |  | 17.855
[10 empty] | 31 | 48 | 84.585 | 1.75 | 0.5 |  | 18.2925
[10 empty] | 31.5 | 46.25 | 83.71 | 1.75 | 0.5 |  | 18.73
[10 empty] | 32 | 44.5 | 82.835 | 1.75 | 0.5 |  | 19.1675
[10 empty] | 32.5 | 42.6 | 81.885 | 1.9 | 0.5 |  | 19.6425
[10 empty] | 33 | 40.7 | 80.935 | 1.9 | 0.5 |  | 20.1175
[10 empty] | 33.5 | 40 | 79.985 | 1.9 | 0.5 |  | 19.9925
[10 empty] | 34 | 40 | 79.035 | 1.9 | 0.5 |  | 19.5175
[10 empty] | 34.5 | 40 | 78.085 | 1.9 | 0.5 |  | 19.0425
[10 empty] | 35 | 40 | 77.06 | 2.05 | 0.5 |  | 18.53
[10 empty] | 35.5 | 40 | 76.035 | 2.05 | 0.5 |  | 18.0175
[10 empty] | 36 | 40 | 75.01 | 2.05 | 0.5 |  | 17.505
[10 empty] | 36.5 | 40 | 73.985 | 2.05 | 0.5 |  | 16.9925
[10 empty] | 37 | 40 | 72.96 | 2.05 | 0.5 |  | 16.48
[10 empty] | 37.5 | 40 | 71.86 | 2.2 | 0.5 |  | 15.93
[10 empty] | 38 | 40 | 70.76 | 2.2 | 0.5 |  | 15.38
[10 empty] | 38.5 | 40 | 69.66 | 2.2 | 0.5 |  | 14.83
[10 empty] | 39 | 40 | 68.56 | 2.2 | 0.5 |  | 14.28
[10 empty] | 39.5 | 40 | 67.46 | 2.2 | 0.5 |  | 13.73
[10 empty] | 40 | 40 | 66.285 | 2.35 | 0.5 |  | 13.1425
[10 empty] | 40.5 | 40 | 65.11 | 2.35 | 0.5 |  | 12.555
[10 empty] | 41 | 40 | 63.935 | 2.35 | 0.5 |  | 11.9675
[10 empty] | 41.5 | 40 | 62.76 | 2.35 | 0.5 |  | 11.38
[10 empty] | 42 | 40 | 61.585 | 2.35 | 0.5 |  | 10.7925
[10 empty] | 42.5 | 40 | 60.335 | 2.5 | 0.5 |  | 10.1675
[10 empty] | 43 | 40 | 59.085 | 2.5 | 0.5 |  | 9.5425
[10 empty] | 43.5 | 40 | 57.835 | 2.5 | 0.5 |  | 8.9175
[10 empty] | 44 | 40 | 55.835 | 2.5 | 0.8 |  | 7.9175
[10 empty] | 44.5 | 40 | 53.335 | 2.5 | 1 |  | 6.6675
[10 empty] | 45 | 40 | 50.685 | 2.65 | 1 |  | 5.3425
[10 empty] | 45.5 | 40 | 48.035 | 2.65 | 1 |  | 4.0175
[10 empty] | 46 | 40 | 45.385 | 2.65 | 1 |  | 2.6925
[10 empty] | 46.5 | 40 | 42.735 | 2.65 | 1 |  | 1.3675
[10 empty] | 47 | 40 | 40.085 | 2.65 | 1 |  | 0.0425
[10 empty] | 47.5 | 40 | 37.285 | 2.8 | 1 |  | -1.3575
[10 empty] | 48 | 40 | 34.485 | 2.8 | 1 |  | -2.7575
[10 empty] | 48.5 | 40 | 31.685 | 2.8 | 1 |  | -4.1575
[10 empty] | 49 | 40 | 28.885 | 2.8 | 1 |  | -5.5575
[10 empty] | 49.5 | 40 | 26.085 | 2.8 | 1 |  | -6.9575
[10 empty] | 50 | 40 | 23.135 | 2.95 | 1 |  | -8.4325
[10 empty] | 50.5 | 40 | 20.185 | 2.95 | 1 |  | -9.9075
[10 empty] | 51 | 40 | 17.235 | 2.95 | 1 |  | -11.3825
[10 empty] | 51.5 | 40 | 14.285 | 2.95 | 1 |  | -12.8575
[10 empty] | 52 | 40 | 11.335 | 2.95 | 1 |  | -14.3325
[10 empty] | 52.5 | 40 | 8.235 | 3.1 | 1 |  | -15.8825
[10 empty] | 53 | 40 | 5.135 | 3.1 | 1 |  | -17.4325
[10 empty] | 53.5 | 40 | 2.035 | 3.1 | 1 |  | -18.9825
[10 empty] | 54 |  |  | 3.1 | 1 |  | 0
[13 empty] | 3.1 | 1
[13 empty] | 3.25 | 1
[13 empty] | 3.25 | 1
[13 empty] | 3.25 | 1
[13 empty] | 3.25 | 1
3.25

## PCC Conc OL
Distress | DC | Sev | Quan | PCI | Area (PCI-Yrs) | Concrete overlay | PCI Inc | Life-18.5 | x | Age | Original Performance | Concrete Overlay Performance | New Rate | Mod Rate | PCI Incr | PCI-Yrs | 0.5
Jt Seal 5 Year Old, Good Condition | - | - | - | 100 | 0 |  |  |  |  | 0 | 100 | 100 | 0 | 1 |  | 0 | 0.5
Joint seal damage Low sev | 65 | L | 20 | 98 | 0 |  |  |  |  | 0.5 | 100 | 100 | 0 | 1 |  | 0 | 0.5
Joint seal damage Medium sev | 65 | M | 20 | 93 | 0 |  |  |  |  | 1 | 100 | 100 | 0 | 1 |  | 0 | 0.5
Joint seal damage High sev | 65 | H | 20 | 88 | 0 |  |  |  |  | 1.5 | 100 | 100 | 0 | 1 |  | 0 | 0.5
Joint/corner spall Low sev | 74 | L | 5 | 93.05 | 0 |  |  |  |  | 2 | 100 | 100 | 0 | 1 |  | 0 | 0.5
Joint/corner spall Medium sev | 74 | M | 5 | 83.91 | 0 |  |  |  |  | 2.5 | 99.9 | 99.9 | 0.1 | 1 |  | 0 | 0.5
Joint/corner spall High sev | 74 | H | 5 | 67.93 | 0 |  |  |  |  | 3 | 99.8 | 99.8 | 0.1 | 1 |  | 0 | 0.5
Mid-panel crack 20% slabs Low sev | 63 | L | 4 | 86.46 | 0 |  |  |  |  | 3.5 | 99.7 | 99.7 | 0.1 | 1 |  | 0 | 0.5
Mid-panel crack 20% slabs Medium sev | 63 | M | 4 | 71.71 | 0 |  |  |  |  | 4 | 99.6 | 99.6 | 0.1 | 1 |  | 0 | 0.5
Mid-panel crack 20% slab High sev | 63 | H | 4 | 60.26 | 767.8 | X | 100 | 17 |  | 4.5 | 99.5 | 99.5 | 0.1 | 1 |  | 0 | 0.5
Mid-panel crack 40% slab Low sev | 63 | L | 8 | 80.99 | 641.4 | X | 100 | 11.4 |  | 5 | 99.25 | 99.25 | 0.25 | 1 |  | 0 | 0.5
Mid-panel crack 40% slabs Medium sev | 63 | M | 8 | 59.83 | 767.8 | X | 100 | 17 |  | 5.5 | 99 | 99 | 0.25 | 1 |  | 0 | 0.5
Mid-panel crack 40% slab High sev | 63 | H | 8 | 41.72 | 758.5 | X | 100 | 20.8 |  | 6 | 98.75 | 98.75 | 0.25 | 1 |  | 0 | 0.5
Corner break 10% slabs Low sev | 62 | L | 2 | 91.89 | 0 |  |  |  |  | 6.5 | 98.5 | 98.5 | 0.25 | 1 |  | 0 | 0.5
Corner break 10% slabs Medium sev | 62 | M | 2 | 85.17 | 0 |  |  |  |  | 7 | 98.25 | 98.25 | 0.25 | 1 |  | 0 | 0.5
Corner break 10% slabs High sev | 62 | H | 2 | 77.19 | 0 |  |  |  |  | 7.5 | 97.85 | 97.85 | 0.4 | 1 |  | 0 | 0.5
Corner break 30% slabs Low sev | 62 | L | 6 | 79.26 | 0 |  |  |  |  | 8 | 97.45 | 97.45 | 0.4 | 1 |  | 0 | 0.5
Corner break 30% slabs Medium sev | 62 | M | 6 | 68.14 | 739.7 | X | 100 | 14.9 |  | 8.5 | 97.05 | 97.05 | 0.4 | 1 |  | 0 | 0.5
Corner break 30% slabs High sev | 62 | H | 6 | 54.42 | 0 |  |  |  |  | 9 | 96.65 | 96.65 | 0.4 | 1 |  | 0 | 0.5
10% Shatter slab Low sev | 72 | L | 2 | 82.8 | 0 |  |  |  |  | 9.5 | 96.25 | 96.25 | 0.4 | 1 |  | 0 | 0.5
10% Shatter slab Medium sev | 72 | M | 2 | 72.94 | 0 |  |  |  |  | 10 | 95.7 | 95.7 | 0.55 | 1 |  | 0 | 0.5
10% Shatter slab High sev | 72 | H | 2 | 60.26 | 767.8 | X | 100 | 17 |  | 10.5 | 95.15 | 95.15 | 0.55 | 1 |  | 0 | 0.5
30% Shatter slab Low sev | 72 | L | 6 | 67.61 | 739.7 | X | 100 | 14.9 |  | 11 | 94.6 | 94.6 | 0.55 | 1 |  | 0 | 0.5
30% Shatter slab Medium sev | 72 | M | 6 | 53.09 | 772.2 | X | 100 | 18.5 |  | 11.5 | 94.05 | 94.05 | 0.55 | 1 |  | 0 | 0.5
30% Shatter slab High sev | 72 | H | 6 | 39.09 | 747.3 | X | 100 | 21.1 |  | 12 | 93.5 | 93.5 | 0.55 | 1 |  | 0 | 0.5
30% Patch Low sev | 67 | L | 6 | 86.34 | 0 |  |  |  |  | 12.5 | 92.8 | 92.8 | 0.7 | 1 |  | 0 | 0.5
30% Patch Medium sev | 67 | M | 6 | 71 | 0 |  |  |  |  | 13 | 92.1 | 92.1 | 0.7 | 1 |  | 0 | 0.5
30% Patch High sev | 67 | H | 6 | 48.24 | 0 |  |  |  |  | 13.5 | 91.4 | 91.4 | 0.7 | 1 |  | 0 | 0.5
50% Patch Low sev | 67 | L | 10 | 82 | 641.4 | X | 100 | 11.3 |  | 14 | 90.7 | 90.7 | 0.7 | 1 |  | 0 | 0.5 | reduced deteriotration (1/2) for LIFE of treatment
50% Patch Medium sev | 67 | M | 10 | 62.14 | 764.1 | X | 100 | 16.7 |  | 14.5 | 90 | 90 | 0.7 | 1 |  | 0 | 0.5 | Use same deter rate at intervention point
50% Patch High sev | 67 | H | 10 | 33.24 | 728.2 | X | 100 | 20.8 |  | 15 | 89.15 | 89.15 | 0.85 | 1 |  | 0 | 0.5 | Add bump, use deter rate as if no bump
10% slabs Fault Low sev | 71 | L | 2 | 91.53 | 0 |  |  |  |  | 15.5 | 88.3 | 88.3 | 0.85 | 1 |  | 0 | 0.5 | example | old rate | new rate
10% slabs Fault Medium sev | 71 | M | 2 | 85.66 | 0 |  |  |  |  | 16 | 87.45 | 87.45 | 0.85 | 1 |  | 0 | 0.5 |  | 3 | 1.5
10% slabs Fault High sev | 71 | H | 2 | 73.92 | 0 |  |  |  |  | 16.5 | 86.6 | 86.6 | 0.85 | 1 |  | 0 | 0.5 |  | 3 | 1.5
30% slabs Fault Low sev | 71 | L | 6 | 80.46 | 663.4 | X | 100 | 11.9 |  | 17 | 85.75 | 85.75 | 0.85 | 1 |  | 0 | 0.5 |  | 3 | 1.5
30% slabs Fault Medium sev | 71 | M | 6 | 70.07 | 733.6 | X | 100 | 14.6 |  | 17.5 | 84.75 | 84.75 | 1 | 1 |  | 0 | 0.5 |  | 4 | 4
30% slabs Fault High sev | 71 | H | 6 | 50.89 | 772.6 | X | 100 | 18.8 |  | 18 | 83.75 | 83.75 | 1 | 1 |  | 0 |  |  | 4 | 4
[10 empty] | 18.5 | 82.75 | 82.75 | 1 | 1 |  | 0 |  |  | 4 | 4
[10 empty] | 19 | 81.75 | 81.75 | 1 | 1 |  | 0 |  |  | 5 | 4
[10 empty] | 19.5 | 80.75 | 80.75 | 1 | 1 |  | 0 |  |  | 5 | 5
[10 empty] | 20 | 79.6 | 79.6 | 1.15 | 1 |  | 0 |  |  | 5 | 5
[10 empty] | 20.5 | 78.45 | 78.45 | 1.15 | 1 |  | 0 |  |  | 6 | 6
[10 empty] | 21 | 77.3 | 77.3 | 1.15 | 1 |  | 0 |  |  | 6 | 6
[10 empty] | 21.5 | 76.15 | 76.15 | 1.15 | 1 |  | 0 |  |  | 6 | 6
[10 empty] | 22 | 75 | 75 | 1.15 | 1 |  | 0
[10 empty] | 22.5 | 73.7 | 73.7 | 1.3 | 1 |  | 0
[10 empty] | 23 | 72.4 | 72.4 | 1.3 | 1 |  | 0
[10 empty] | 23.5 | 71.1 | 71.1 | 1.3 | 1 |  | 0 | 0.5
[10 empty] | 24 | 69.8 | 69.8 | 1.3 | 1 |  | 0 | 0.5
[10 empty] | 24.5 | 68.5 | 68.5 | 1.3 | 1 |  | 0 | 0.5
[10 empty] | 25 | 67.05 | 67.05 | 1.45 | 1 |  | 0 | 0.5
[10 empty] | 25.5 | 65.6 | 65.6 | 1.45 | 1 |  | 0 | 0.5
[10 empty] | 26 | 64.15 | 64.15 | 1.45 | 1 |  | 0 | 0.5
[10 empty] | 26.5 | 62.7 | 62.7 | 1.45 | 1 |  | 0 | 0.5
[10 empty] | 27 | 61.25 | 61.25 | 1.45 | 1 |  | 0 | 0.5
[10 empty] | 27.5 | 59.65 | 59.65 | 1.6 | 1 |  | 0 | 0.5
[10 empty] | 28 | 58.05 | 58.05 | 1.6 | 1 |  | 0 | 0.5
[10 empty] | 28.5 | 56.45 | 56.45 | 1.6 | 1 |  | 0 | 0.5
[10 empty] | 29 | 54.85 | 54.85 | 1.6 | 1 |  | 0 | 0.5
[10 empty] | 29.5 | 53.25 | 53.25 | 1.6 | 1 |  | 0 | 0.5
[10 empty] | 30 | 51.5 | 100 | 1.75 | 0.5 | 47.625 | 24.25 | 0.5
[10 empty] | 30.5 | 49.75 | 99.125 | 1.75 | 0.5 |  | 24.6875 | 0.5
[10 empty] | 31 | 48 | 98.25 | 1.75 | 0.5 |  | 25.125 | 0.5
[10 empty] | 31.5 | 46.25 | 97.375 | 1.75 | 0.5 |  | 25.5625 | 0.5
[10 empty] | 32 | 44.5 | 96.5 | 1.75 | 0.5 |  | 26 | 0.5
[10 empty] | 32.5 | 42.6 | 95.55 | 1.9 | 0.5 |  | 26.475 | 0.5
[10 empty] | 33 | 40.7 | 94.6 | 1.9 | 0.5 |  | 26.95 | 0.5
[10 empty] | 33.5 | 40 | 93.65 | 1.9 | 0.5 |  | 26.825 | 0.5
[10 empty] | 34 | 40 | 92.7 | 1.9 | 0.5 |  | 26.35 | 0.5
[10 empty] | 34.5 | 40 | 91.75 | 1.9 | 0.5 |  | 25.875 | 0.5
[10 empty] | 35 | 40 | 90.725 | 2.05 | 0.5 |  | 25.3625 | 0.5
[10 empty] | 35.5 | 40 | 89.7 | 2.05 | 0.5 |  | 24.85 | 0.5
[10 empty] | 36 | 40 | 88.675 | 2.05 | 0.5 |  | 24.3375 | 0.5
[10 empty] | 36.5 | 40 | 87.65 | 2.05 | 0.5 |  | 23.825 | 0.5
[10 empty] | 37 | 40 | 86.625 | 2.05 | 0.5 |  | 23.3125 | 0.5
[10 empty] | 37.5 | 40 | 85.525 | 2.2 | 0.5 |  | 22.7625 | 0.5
[10 empty] | 38 | 40 | 84.425 | 2.2 | 0.5 |  | 22.2125 | 0.5
[10 empty] | 38.5 | 40 | 83.325 | 2.2 | 0.5 |  | 21.6625 | 0.5
[10 empty] | 39 | 40 | 82.225 | 2.2 | 0.5 |  | 21.1125 | 0.5
[10 empty] | 39.5 | 40 | 81.125 | 2.2 | 0.5 |  | 20.5625 | 0.5
[10 empty] | 40 | 40 | 79.95 | 2.35 | 0.5 |  | 19.975 | 0.5
[10 empty] | 40.5 | 40 | 78.775 | 2.35 | 0.5 |  | 19.3875 | 0.5
[10 empty] | 41 | 40 | 77.6 | 2.35 | 0.5 |  | 18.8 | 0.5
[10 empty] | 41.5 | 40 | 76.425 | 2.35 | 0.5 |  | 18.2125 | 0.5
[10 empty] | 42 | 40 | 75.25 | 2.35 | 0.5 |  | 17.625
[10 empty] | 42.5 | 40 | 74 | 2.5 | 0.5 |  | 17
[10 empty] | 43 | 40 | 72.75 | 2.5 | 0.5 |  | 16.375
[10 empty] | 43.5 | 40 | 71.5 | 2.5 | 0.5 |  | 15.75
[10 empty] | 44 | 40 | 70.25 | 2.5 | 0.5 |  | 15.125
[10 empty] | 44.5 | 40 | 69 | 2.5 | 0.5 |  | 14.5
[10 empty] | 45 | 40 | 67.675 | 2.65 | 0.5 |  | 13.8375
[10 empty] | 45.5 | 40 | 66.35 | 2.65 | 0.5 |  | 13.175
[10 empty] | 46 | 40 | 65.025 | 2.65 | 0.5 |  | 12.5125
[10 empty] | 46.5 | 40 | 63.7 | 2.65 | 0.5 |  | 11.85
[10 empty] | 47 | 40 | 62.375 | 2.65 | 0.5 |  | 11.1875
[10 empty] | 47.5 | 40 | 60.975 | 2.8 | 0.5 |  | 10.4875
[10 empty] | 48 | 40 | 59.575 | 2.8 | 0.5 |  | 9.7875
[10 empty] | 48.5 | 40 | 56.775 | 2.8 | 1 |  | 8.3875
[10 empty] | 49 | 40 | 53.975 | 2.8 | 1 |  | 6.9875
[10 empty] | 49.5 | 40 | 51.175 | 2.8 | 1 |  | 5.5875
[10 empty] | 50 | 40 | 48.225 | 2.95 | 1 |  | 4.1125
[10 empty] | 50.5 | 40 | 45.275 | 2.95 | 1 |  | 2.6375
[10 empty] | 51 | 40 | 42.325 | 2.95 | 1 |  | 1.1625
[10 empty] | 51.5 | 40 | 39.375 | 2.95 | 1 |  | -0.3125
[10 empty] | 52 | 40 | 36.425 | 2.95 | 1 |  | -1.7875
[10 empty] | 52.5 | 40 | 33.325 | 3.1 | 1 |  | -3.3375
[10 empty] | 53 | 40 | 30.225 | 3.1 | 1 |  | -4.8875
[10 empty] | 53.5 | 40 | 27.125 | 3.1 | 1 |  | -6.4375
[10 empty] | 54 | 40 | 24.025 | 3.1 | 1 |  | -7.9875
[10 empty] | 54.5 | 40 | 20.925 | 3.1 | 1 |  | -9.5375
[10 empty] | 55 | 40 | 17.675 | 3.25 | 1 |  | -11.1625
[10 empty] | 55.5 | 40 | 14.425 | 3.25 | 1 |  | -12.7875
[10 empty] | 56 | 40 | 11.175 | 3.25 | 1 |  | -14.4125
[10 empty] | 56.5 | 40 | 7.925 | 3.25 | 1 |  | -16.0375
[10 empty] | 57 | 40 | 4.675 | 3.25 | 1 |  | -17.6625
[10 empty] | 57.5 | 40 | 1.275 | 3.4 | 1 |  | -19.3625
[10 empty] | 58 | 40 | -2.125 | 3.4 | 1 |  | -21.0625
[10 empty] | 58.5 | 40 | -5.525 | 3.4 | 1 |  | -22.7625
[10 empty] | 59 | 40 | -8.925 | 3.4 | 1 |  | -24.4625
[10 empty] | 59.5 | 40 | -12.325 | 3.4 | 1 |  | -26.1625
[10 empty] | 60 | 40 | -15.875 | 3.55 | 1 |  | -27.9375
[10 empty] | 60.5 | 40 | -19.425 | 3.55 | 1 |  | -29.7125
[10 empty] | 61 | 40 | -22.975 | 3.55 | 1 |  | -31.4875
[10 empty] | 61.5 | 40 | -26.525 | 3.55 | 1 |  | -33.2625
[10 empty] | 62 | 40 | -30.075 | 3.55 | 1 |  | -35.0375
[10 empty] | 62.5 | 40 | -33.775 | 3.7 | 1 |  | -36.8875
[10 empty] | 63 | 40 | -37.475 | 3.7 | 1 |  | -38.7375
[10 empty] | 63.5 | 40 | -41.175 | 3.7 | 1 |  | -40.5875
[10 empty] | 64 | 40 | -44.875 | 3.7 | 1 |  | -42.4375
[10 empty] | 64.5 | 40 | -48.575 | 3.7 | 1 |  | -44.2875
[10 empty] | 65 | 40 | -52.425 | 3.85 | 1 |  | -46.2125
[10 empty] | 65.5 | 40 | -56.275 | 3.85 | 1 |  | -48.1375
[10 empty] | 66 | 40 | -60.125 | 3.85 | 1 |  | -50.0625
[10 empty] | 66.5 | 40 | -63.975 | 3.85 | 1 |  | -51.9875
[10 empty] | 67 | 40 | -67.825 | 3.85 | 1 |  | -53.9125
[10 empty] | 67.5 | 40 | -71.825 | 4 | 1 |  | -55.9125
[10 empty] | 68 | 40 | -75.825 | 4 | 1 |  | -57.9125
[10 empty] | 68.5 | 40 | -79.825 | 4 | 1 |  | -59.9125
[10 empty] | 69 | 40 | -83.825 | 4 | 1 |  | -61.9125
[10 empty] | 69.5 | 40 | -87.825 | 4 | 1 |  | -63.9125
[10 empty] | 70 | 40 | -91.975 | 4.15 | 1 |  | -65.9875
[10 empty] | 70.5 | 40 | -96.125 | 4.15 | 1 |  | -68.0625

## PCC AC OL
Distress | DC | Sev | Quan | PCI | Area (PCI-Yrs) | Asphalt overlay | PCI Inc-14.3 | Life | x | Age | Original Performance | AC Overlay Performance | New Rate | Mod Rate | PCI Incr | PCI-Yrs | 0.5
Jt Seal 5 Year Old, Good Condition | - | - | - | 100 | 0 |  |  |  |  | 0 | 100 | 100 | 0 | 1 |  | 0 | 0.5
Joint seal damage Low sev | 65 | L | 20 | 98 | 0 |  |  |  |  | 0.5 | 100 | 100 | 0 | 1 |  | 0 | 0.5
Joint seal damage Medium sev | 65 | M | 20 | 93 | 0 |  |  |  |  | 1 | 100 | 100 | 0 | 1 |  | 0 | 0.5
Joint seal damage High sev | 65 | H | 20 | 88 | 0 |  |  |  |  | 1.5 | 100 | 100 | 0 | 1 |  | 0 | 0.5
Joint/corner spall Low sev | 74 | L | 5 | 93.05 | 0 |  |  |  |  | 2 | 100 | 100 | 0 | 1 |  | 0 | 0.5
Joint/corner spall Medium sev | 74 | M | 5 | 83.91 | 0 |  |  |  |  | 2.5 | 99.9 | 99.9 | 0.1 | 1 |  | 0 | 0.5
Joint/corner spall High sev | 74 | H | 5 | 67.93 | 0 |  |  |  |  | 3 | 99.8 | 99.8 | 0.1 | 1 |  | 0 | 0.5
Mid-panel crack 20% slabs Low sev | 63 | L | 4 | 86.46 | 0 |  |  |  |  | 3.5 | 99.7 | 99.7 | 0.1 | 1 |  | 0 | 0.5
Mid-panel crack 20% slabs Medium sev | 63 | M | 4 | 71.71 | 0 |  |  |  |  | 4 | 99.6 | 99.6 | 0.1 | 1 |  | 0 | 0.5
Mid-panel crack 20% slab High sev | 63 | H | 4 | 60.26 | 711.7 | X | 39.74 | 15.1 |  | 4.5 | 99.5 | 99.5 | 0.1 | 1 |  | 0 | 0.5
Mid-panel crack 40% slab Low sev | 63 | L | 8 | 80.99 | 584 | X | 19.01 | 9.8 |  | 5 | 99.25 | 99.25 | 0.25 | 1 |  | 0 | 0.5
Mid-panel crack 40% slabs Medium sev | 63 | M | 8 | 60.26 | 711.7 | X | 39.74 | 15.1 |  | 5.5 | 99 | 99 | 0.25 | 1 |  | 0 | 0.5
Mid-panel crack 40% slab High sev | 63 | H | 8 | 41.72 | 711.1 | X | 58.28 | 18.8 |  | 6 | 98.75 | 98.75 | 0.25 | 1 |  | 0 | 0.5
Corner break 10% slabs Low sev | 62 | L | 2 | 91.89 | 0 |  |  |  |  | 6.5 | 98.5 | 98.5 | 0.25 | 1 |  | 0 | 0.5
Corner break 10% slabs Medium sev | 62 | M | 2 | 85.17 | 0 |  |  |  |  | 7 | 98.25 | 98.25 | 0.25 | 1 |  | 0 | 0.5
Corner break 10% slabs High sev | 62 | H | 2 | 77.19 | 0 |  |  |  |  | 7.5 | 97.85 | 97.85 | 0.4 | 1 |  | 0 | 0.5
Corner break 30% slabs Low sev | 62 | L | 6 | 79.26 | 0 |  |  |  |  | 8 | 97.45 | 97.45 | 0.4 | 1 |  | 0 | 0.5
Corner break 30% slabs Medium sev | 62 | M | 6 | 68.14 | 678.8 | X | 31.86 | 13 |  | 8.5 | 97.05 | 97.05 | 0.4 | 1 |  | 0 | 0.5
Corner break 30% slabs High sev | 62 | H | 6 | 54.42 | 0 |  |  |  |  | 9 | 96.65 | 96.65 | 0.4 | 1 |  | 0 | 0.5
10% Shatter slab Low sev | 72 | L | 2 | 82.8 | 0 |  |  |  |  | 9.5 | 96.25 | 96.25 | 0.4 | 1 |  | 0 | 0.5
10% Shatter slab Medium sev | 72 | M | 2 | 72.94 | 0 |  |  |  |  | 10 | 95.7 | 95.7 | 0.55 | 1 |  | 0 | 0.5
10% Shatter slab High sev | 72 | H | 2 | 60.26 | 711.7 | X | 39.74 | 15.1 |  | 10.5 | 95.15 | 95.15 | 0.55 | 1 |  | 0 | 0.5
30% Shatter slab Low sev | 72 | L | 6 | 68.14 | 678.8 | X | 31.86 | 13 |  | 11 | 94.6 | 94.6 | 0.55 | 1 |  | 0 | 0.5
30% Shatter slab Medium sev | 72 | M | 6 | 53.09 | 719.7 | X | 46.91 | 16.6 |  | 11.5 | 94.05 | 94.05 | 0.55 | 1 |  | 0 | 0.5
30% Shatter slab High sev | 72 | H | 6 | 39.09 | 701.6 | X | 60.91 | 19.2 |  | 12 | 93.5 | 93.5 | 0.55 | 1 |  | 0 | 0.5
30% Patch Low sev | 67 | L | 6 | 86.34 | 0 |  |  |  |  | 12.5 | 92.8 | 92.8 | 0.7 | 1 |  | 0 | 0.5
30% Patch Medium sev | 67 | M | 6 | 71 | 0 |  |  |  |  | 13 | 92.1 | 92.1 | 0.7 | 1 |  | 0 | 0.5
30% Patch High sev | 67 | H | 6 | 48.24 | 0 |  |  |  |  | 13.5 | 91.4 | 91.4 | 0.7 | 1 |  | 0 | 0.8
50% Patch Low sev | 67 | L | 10 | 82 | 572.8 | X | 18 | 9.5 |  | 14 | 90.7 | 90.7 | 0.7 | 1 |  | 0 |  | reduced deteriotration (1/2) for LIFE of treatment
50% Patch Medium sev | 67 | M | 10 | 62.14 | 707.3 | X | 37.86 | 14.8 |  | 14.5 | 90 | 90 | 0.7 | 1 |  | 0 |  | Use same deter rate at intervention point
50% Patch High sev | 67 | H | 10 | 33.24 | 685.2 | X | 66.76 | 18.7 |  | 15 | 89.15 | 89.15 | 0.85 | 1 |  | 0 |  | Add bump, use deter rate as if no bump
10% slabs Fault Low sev | 71 | L | 2 | 91.53 | 0 |  |  |  |  | 15.5 | 88.3 | 88.3 | 0.85 | 1 |  | 0 |  | example | old rate | new rate
10% slabs Fault Medium sev | 71 | M | 2 | 85.66 | 0 |  |  |  |  | 16 | 87.45 | 87.45 | 0.85 | 1 |  | 0 |  |  | 3 | 1.5
10% slabs Fault High sev | 71 | H | 2 | 73.92 | 0 |  |  |  |  | 16.5 | 86.6 | 86.6 | 0.85 | 1 |  | 0 |  |  | 3 | 1.5
30% slabs Fault Low sev | 71 | L | 6 | 80.46 | 596 | X | 19.54 | 10.2 |  | 17 | 85.75 | 85.75 | 0.85 | 1 |  | 0 |  |  | 3 | 1.5
30% slabs Fault Medium sev | 71 | M | 6 | 70.07 | 672.1 | X | 29.93 | 12.7 |  | 17.5 | 84.75 | 84.75 | 1 | 1 |  | 0 |  |  | 4 | 4
30% slabs Fault High sev | 71 | H | 6 | 50.89 | 720.6 | X | 49.11 | 16.9 |  | 18 | 83.75 | 83.75 | 1 | 1 |  | 0 |  |  | 4 | 4
[10 empty] | 18.5 | 82.75 | 82.75 | 1 | 1 |  | 0 |  |  | 4 | 4
[10 empty] | 19 | 81.75 | 81.75 | 1 | 1 |  | 0 |  |  | 5 | 4
[10 empty] | 19.5 | 80.75 | 80.75 | 1 | 1 |  | 0 | 0.5 |  | 5 | 5
[10 empty] | 20 | 79.6 | 79.6 | 1.15 | 1 |  | 0 | 0.5 |  | 5 | 5
[10 empty] | 20.5 | 78.45 | 78.45 | 1.15 | 1 |  | 0 | 0.5 |  | 6 | 6
[10 empty] | 21 | 77.3 | 77.3 | 1.15 | 1 |  | 0 | 0.5 |  | 6 | 6
[10 empty] | 21.5 | 76.15 | 76.15 | 1.15 | 1 |  | 0 | 0.5 |  | 6 | 6
[10 empty] | 22 | 75 | 75 | 1.15 | 1 |  | 0 | 0.5
[10 empty] | 22.5 | 73.7 | 73.7 | 1.3 | 1 |  | 0 | 0.5
[10 empty] | 23 | 72.4 | 72.4 | 1.3 | 1 |  | 0 | 0.5
[10 empty] | 23.5 | 71.1 | 71.1 | 1.3 | 1 |  | 0 | 0.5
[10 empty] | 24 | 69.8 | 69.8 | 1.3 | 1 |  | 0 | 0.5
[10 empty] | 24.5 | 68.5 | 68.5 | 1.3 | 1 |  | 0 | 0.5
[10 empty] | 25 | 67.05 | 67.05 | 1.45 | 1 |  | 0 | 0.5
[10 empty] | 25.5 | 65.6 | 65.6 | 1.45 | 1 |  | 0 | 0.5
[10 empty] | 26 | 64.15 | 64.15 | 1.45 | 1 |  | 0 | 0.5
[10 empty] | 26.5 | 62.7 | 62.7 | 1.45 | 1 |  | 0 | 0.5
[10 empty] | 27 | 61.25 | 61.25 | 1.45 | 1 |  | 0 | 0.5
[10 empty] | 27.5 | 59.65 | 59.65 | 1.6 | 1 |  | 0 | 0.5
[10 empty] | 28 | 58.05 | 58.05 | 1.6 | 1 |  | 0 | 0.5
[10 empty] | 28.5 | 56.45 | 56.45 | 1.6 | 1 |  | 0 | 0.5
[10 empty] | 29 | 54.85 | 54.85 | 1.6 | 1 |  | 0 | 0.5
[10 empty] | 29.5 | 53.25 | 53.25 | 1.6 | 1 |  | 0 | 0.5
[10 empty] | 30 | 51.5 | 100 | 1.75 | 0.5 | 47.625 | 24.25 | 0.5
[10 empty] | 30.5 | 49.75 | 99.125 | 1.75 | 0.5 |  | 24.6875 | 0.5
[10 empty] | 31 | 48 | 98.25 | 1.75 | 0.5 |  | 25.125 | 0.5
[10 empty] | 31.5 | 46.25 | 97.375 | 1.75 | 0.5 |  | 25.5625 | 0.5
[10 empty] | 32 | 44.5 | 96.5 | 1.75 | 0.5 |  | 26 | 0.5
[10 empty] | 32.5 | 42.6 | 95.55 | 1.9 | 0.5 |  | 26.475 | 0.5
[10 empty] | 33 | 40.7 | 94.6 | 1.9 | 0.5 |  | 26.95 | 0.5
[10 empty] | 33.5 | 40 | 93.65 | 1.9 | 0.5 |  | 26.825 | 0.8
[10 empty] | 34 | 40 | 92.7 | 1.9 | 0.5 |  | 26.35
[10 empty] | 34.5 | 40 | 91.75 | 1.9 | 0.5 |  | 25.875
[10 empty] | 35 | 40 | 90.725 | 2.05 | 0.5 |  | 25.3625
[10 empty] | 35.5 | 40 | 89.7 | 2.05 | 0.5 |  | 24.85
[10 empty] | 36 | 40 | 88.675 | 2.05 | 0.5 |  | 24.3375
[10 empty] | 36.5 | 40 | 87.65 | 2.05 | 0.5 |  | 23.825
[10 empty] | 37 | 40 | 86.625 | 2.05 | 0.5 |  | 23.3125
[10 empty] | 37.5 | 40 | 85.525 | 2.2 | 0.5 |  | 22.7625
[10 empty] | 38 | 40 | 84.425 | 2.2 | 0.5 |  | 22.2125
[10 empty] | 38.5 | 40 | 83.325 | 2.2 | 0.5 |  | 21.6625
[10 empty] | 39 | 40 | 82.225 | 2.2 | 0.5 |  | 21.1125
[10 empty] | 39.5 | 40 | 81.125 | 2.2 | 0.5 |  | 20.5625
[10 empty] | 40 | 40 | 79.95 | 2.35 | 0.5 |  | 19.975
[10 empty] | 40.5 | 40 | 78.775 | 2.35 | 0.5 |  | 19.3875
[10 empty] | 41 | 40 | 77.6 | 2.35 | 0.5 |  | 18.8
[10 empty] | 41.5 | 40 | 76.425 | 2.35 | 0.5 |  | 18.2125
[10 empty] | 42 | 40 | 75.25 | 2.35 | 0.5 |  | 17.625
[10 empty] | 42.5 | 40 | 74 | 2.5 | 0.5 |  | 17
[10 empty] | 43 | 40 | 72.75 | 2.5 | 0.5 |  | 16.375
[10 empty] | 43.5 | 40 | 71.5 | 2.5 | 0.5 |  | 15.75
[10 empty] | 44 | 40 | 69.5 | 2.5 | 0.8 |  | 14.75
[10 empty] | 44.5 | 40 | 67 | 2.5 | 1 |  | 13.5
[10 empty] | 45 | 40 | 64.35 | 2.65 | 1 |  | 12.175
[10 empty] | 45.5 | 40 | 61.7 | 2.65 | 1 |  | 10.85
[10 empty] | 46 | 40 | 59.05 | 2.65 | 1 |  | 9.525
[10 empty] | 46.5 | 40 | 56.4 | 2.65 | 1 |  | 8.2
[10 empty] | 47 | 40 | 53.75 | 2.65 | 1 |  | 6.875
[10 empty] | 47.5 | 40 | 50.95 | 2.8 | 1 |  | 5.475
[10 empty] | 48 | 40 | 48.15 | 2.8 | 1 |  | 4.075
[10 empty] | 48.5 | 40 | 45.35 | 2.8 | 1 |  | 2.675
[10 empty] | 49 | 40 | 42.55 | 2.8 | 1 |  | 1.275
[10 empty] | 49.5 | 40 | 39.75 | 2.8 | 1 |  | -0.125
[10 empty] | 50 | 40 | 36.8 | 2.95 | 1 |  | -1.6
[10 empty] | 50.5 | 40 | 33.85 | 2.95 | 1 |  | -3.075
[10 empty] | 51 | 40 | 30.9 | 2.95 | 1 |  | -4.55
[10 empty] | 51.5 | 40 | 27.95 | 2.95 | 1 |  | -6.025
[10 empty] | 52 | 40 | 25 | 2.95 | 1 |  | -7.5
[10 empty] | 52.5 | 40 | 21.9 | 3.1 | 1 |  | -9.05
[10 empty] | 53 | 40 | 18.8 | 3.1 | 1 |  | -10.6
[10 empty] | 53.5 | 40 | 15.7 | 3.1 | 1 |  | -12.15
[10 empty] | 54 | 40 | 12.6 | 3.1 | 1 |  | -13.7
[10 empty] | 54.5 | 40 | 9.5 | 3.1 | 1 |  | -15.25
[10 empty] | 55 | 40 | 6.25 | 3.25 | 1 |  | -16.875
[10 empty] | 55.5 | 40 | 3 | 3.25 | 1 |  | -18.5
[10 empty] | 56 | 40 | -0.25 | 3.25 | 1 |  | -20.125
[10 empty] | 56.5 | 40 | -3.5 | 3.25 | 1 |  | -21.75
[10 empty] | 57 | 40 | -6.75 | 3.25 | 1 |  | -23.375
[10 empty] | 57.5 | 40 | -10.15 | 3.4 | 1 |  | -25.075
[10 empty] | 58 | 40 | -13.55 | 3.4 | 1 |  | -26.775
[10 empty] | 58.5 | 40 | -16.95 | 3.4 | 1 |  | -28.475
[10 empty] | 59 | 40 | -20.35 | 3.4 | 1 |  | -30.175
[10 empty] | 59.5 | 40 | -23.75 | 3.4 | 1 |  | -31.875
[10 empty] | 60 | 40 | -27.3 | 3.55 | 1 |  | -33.65
[10 empty] | 60.5 | 40 | -30.85 | 3.55 | 1 |  | -35.425
[10 empty] | 61 | 40 | -34.4 | 3.55 | 1 |  | -37.2
[10 empty] | 61.5 | 40 | -37.95 | 3.55 | 1 |  | -38.975
[10 empty] | 62 | 40 | -41.5 | 3.55 | 1 |  | -40.75
[10 empty] | 62.5 | 40 | -45.2 | 3.7 | 1 |  | -42.6
[10 empty] | 63 | 40 | -48.9 | 3.7 | 1 |  | -44.45
[10 empty] | 63.5 | 40 | -52.6 | 3.7 | 1 |  | -46.3
[10 empty] | 64 | 40 | -56.3 | 3.7 | 1 |  | -48.15
[10 empty] | 64.5 | 40 | -60 | 3.7 | 1 |  | -50
[10 empty] | 65 | 40 | -63.85 | 3.85 | 1 |  | -51.925
[10 empty] | 65.5 | 40 | -67.7 | 3.85 | 1 |  | -53.85
[10 empty] | 66 | 40 | -71.55 | 3.85 | 1 |  | -55.775
[10 empty] | 66.5 | 40 | -75.4 | 3.85 | 1 |  | -57.7
[10 empty] | 67 | 40 | -79.25 | 3.85 | 1 |  | -59.625
[10 empty] | 67.5 | 40 | -83.25 | 4 | 1 |  | -61.625
[10 empty] | 68 | 40 | -87.25 | 4 | 1 |  | -63.625
[10 empty] | 68.5 | 40 | -91.25 | 4 | 1 |  | -65.625
[10 empty] | 69 | 40 | -95.25 | 4 | 1 |  | -67.625
[10 empty] | 69.5 | 40 | -99.25 | 4 | 1 |  | -69.625
[10 empty] | 70 | 40 | -103.4 | 4.15 | 1 |  | -71.7
[10 empty] | 70.5 | 40 | -107.55 | 4.15 | 1 |  | -73.775

## PCC Rehab-Recon
Distress | DC | Sev | Quan | PCI | Area (PCI-Yrs) | Rehab/Reconstruct | PCI Inc | Life | Age | Original Performance | Reconstruction Performance | New Rate | Mod Rate | PCI Incr | PCI-Yrs
Jt Seal 5 Year Old, Good Condition | - | - | - | 100 | 0 |  |  |  | 0 | 100 | 100 |  |  |  | 0 | 100
Joint seal damage Low sev | 65 | L | 20 | 98 | 0 |  |  |  | 0.5 | 100 | 100 |  |  |  | 0 | 100
Joint seal damage Medium sev | 65 | M | 20 | 93 | 0 |  |  |  | 1 | 100 | 100 |  |  |  | 0 | 100
Joint seal damage High sev | 65 | H | 20 | 88 | 0 |  |  |  | 1.5 | 100 | 100 |  |  |  | 0 | 100
Joint/corner spall Low sev | 74 | L | 5 | 93.05 | 0 |  |  |  | 2 | 100 | 100 |  |  |  | 0 | 100
Joint/corner spall Medium sev | 74 | M | 5 | 83.91 | 0 |  |  |  | 2.5 | 99.9 | 99.9 |  |  |  | 0 | 99.9
Joint/corner spall High sev | 74 | H | 5 | 67.93 | 0 |  |  |  | 3 | 99.8 | 99.8 |  |  |  | 0 | 99.8
Mid-panel crack 20% slabs Low sev | 63 | L | 4 | 86.46 | 0 |  |  |  | 3.5 | 99.7 | 99.7 |  |  |  | 0 | 99.7
Mid-panel crack 20% slabs Medium sev | 63 | M | 4 | 71.71 | 0 |  |  |  | 4 | 99.6 | 99.6 |  |  |  | 0 | 99.6
Mid-panel crack 20% slab High sev | 63 | H | 4 | 60.26 | 0 |  |  |  | 4.5 | 99.5 | 99.5 |  |  |  | 0 | 99.5
Mid-panel crack 40% slab Low sev | 63 | L | 8 | 80.99 | 0 |  |  |  | 5 | 99.25 | 99.25 |  |  |  | 0 | 99.25
Mid-panel crack 40% slabs Medium sev | 63 | M | 8 | 59.83 | 1310.6 | X | 100 | 28.2 | 5.5 | 99 | 99 |  |  |  | 0 | 99
Mid-panel crack 40% slab High sev | 63 | H | 8 | 41.72 | 1371.8 | X | 100 | 33.2 | 6 | 98.75 | 98.75 |  |  |  | 0 | 98.75
Corner break 10% slabs Low sev | 62 | L | 2 | 91.89 | 0 |  |  |  | 6.5 | 98.5 | 98.5 |  |  |  | 0 | 98.5
Corner break 10% slabs Medium sev | 62 | M | 2 | 85.17 | 0 |  |  |  | 7 | 98.25 | 98.25 |  |  |  | 0 | 98.25
Corner break 10% slabs High sev | 62 | H | 2 | 77.19 | 0 |  |  |  | 7.5 | 97.85 | 97.85 |  |  |  | 0 | 97.85
Corner break 30% slabs Low sev | 62 | L | 6 | 79.26 | 0 |  |  |  | 8 | 97.45 | 97.45 |  |  |  | 0 | 97.45
Corner break 30% slabs Medium sev | 62 | M | 6 | 68.14 | 0 |  |  |  | 8.5 | 97.05 | 97.05 |  |  |  | 0 | 97.05
Corner break 30% slabs High sev | 62 | H | 6 | 54.42 | 1345.1 | X | 100 | 30.2 | 9 | 96.65 | 96.65 |  |  |  | 0 | 96.65
10% Shatter slab Low sev | 72 | L | 2 | 82.8 | 0 |  |  |  | 9.5 | 96.25 | 96.25 |  |  |  | 0 | 96.25
10% Shatter slab Medium sev | 72 | M | 2 | 72.94 | 0 |  |  |  | 10 | 95.7 | 95.7 |  |  |  | 0 | 95.7
10% Shatter slab High sev | 72 | H | 2 | 60.14 | 0 |  |  |  | 10.5 | 95.15 | 95.15 |  |  |  | 0 | 95.15
30% Shatter slab Low sev | 72 | L | 6 | 67.61 | 1236 | X | 100 | 25.2 | 11 | 94.6 | 94.6 |  |  |  | 0 | 94.6
30% Shatter slab Medium sev | 72 | M | 6 | 53.09 | 1345.1 | X | 100 | 30.2 | 11.5 | 94.05 | 94.05 |  |  |  | 0 | 94.05
30% Shatter slab High sev | 72 | H | 6 | 39.09 | 1373.4 | X | 100 | 34.2 | 12 | 93.5 | 93.5 |  |  |  | 0 | 93.5
30% Patch Low sev | 67 | L | 6 | 86.34 | 0 |  |  |  | 12.5 | 92.8 | 92.8 |  |  |  | 0 | 92.8
30% Patch Medium sev | 67 | M | 6 | 71 | 0 |  |  |  | 13 | 92.1 | 92.1 |  |  |  | 0 | 92.1
30% Patch High sev | 67 | H | 6 | 48.24 | 1362.4 | X | 100 | 31.7 | 13.5 | 91.4 | 91.4 |  |  |  | 0 | 91.4
50% Patch Low sev | 67 | L | 10 | 82 | 0 |  |  |  | 14 | 90.7 | 90.7 |  |  |  | 0 | 90.7 | Same deteriotration for LIFE of treatment
50% Patch Medium sev | 67 | M | 10 | 62.14 | 0 |  |  |  | 14.5 | 90 | 90 |  |  |  | 0 | 90 | Use same deter rate at intervention point
50% Patch High sev | 67 | H | 10 | 33.24 | 1373.4 | X | 100 | 33.7 | 15 | 89.15 | 89.15 |  |  |  | 0 | 89.15 | Add bump, use deter rate as if no bump
10% slabs Fault Low sev | 71 | L | 2 | 91.53 | 0 |  |  |  | 15.5 | 88.3 | 88.3 |  |  |  | 0 | 88.3 | example | old rate | new rate
10% slabs Fault Medium sev | 71 | M | 2 | 85.66 | 0 |  |  |  | 16 | 87.45 | 87.45 |  |  |  | 0 | 87.45 |  | 3 | 1.5
10% slabs Fault High sev | 71 | H | 2 | 73.92 | 0 |  |  |  | 16.5 | 86.6 | 86.6 |  |  |  | 0 | 86.6 |  | 3 | 1.5
30% slabs Fault Low sev | 71 | L | 6 | 80.46 | 0 |  |  |  | 17 | 85.75 | 85.75 |  |  |  | 0 | 85.75 |  | 3 | 1.5
30% slabs Fault Medium sev | 71 | M | 6 | 70.07 | 1221.1 | X | 100 | 24.7 | 17.5 | 84.75 | 84.75 |  |  |  | 0 | 84.75 |  | 4 | 4
30% slabs Fault High sev | 71 | H | 6 | 50.89 | 1351.8 | X | 100 | 30.7 | 18 | 83.75 | 83.75 |  |  |  | 0 | 83.75 |  | 4 | 4
[9 empty] | 18.5 | 82.75 | 82.75 |  |  |  | 0 | 82.75 |  | 4 | 4
[9 empty] | 19 | 81.75 | 81.75 |  |  |  | 0 | 81.75 |  | 5 | 4
[9 empty] | 19.5 | 80.75 | 80.75 |  |  |  | 0 | 80.75 |  | 5 | 5
[9 empty] | 20 | 79.6 | 79.6 |  |  |  | 0 | 79.6 |  | 5 | 5
[9 empty] | 20.5 | 78.45 | 78.45 |  |  |  | 0 | 78.45 |  | 6 | 6
[9 empty] | 21 | 77.3 | 77.3 |  |  |  | 0 | 77.3 |  | 6 | 6
[9 empty] | 21.5 | 76.15 | 76.15 |  |  |  | 0 | 76.15 |  | 6 | 6
[9 empty] | 22 | 75 | 75 |  |  |  | 0 | 75
[9 empty] | 22.5 | 73.7 | 73.7 |  |  |  | 0 | 73.7
[9 empty] | 23 | 72.4 | 72.4 |  |  |  | 0 | 72.4
[9 empty] | 23.5 | 71.1 | 71.1 |  |  |  | 0 | 71.1
[9 empty] | 24 | 69.8 | 69.8 |  |  |  | 0 | 69.8
[9 empty] | 24.5 | 68.5 | 68.5 |  |  |  | 0 | 68.5
[9 empty] | 25 | 67.05 | 67.05 |  |  |  | 0 | 67.05
[9 empty] | 25.5 | 65.6 | 65.6 |  |  |  | 0 | 65.6
[9 empty] | 26 | 64.15 | 64.15 |  |  |  | 0 | 64.15
[9 empty] | 26.5 | 62.7 | 62.7 |  |  |  | 0 | 62.7
[9 empty] | 27 | 61.25 | 61.25 |  |  |  | 0 | 61.25
[9 empty] | 27.5 | 59.65 | 59.65 |  |  |  | 0 | 59.65
[9 empty] | 28 | 58.05 | 58.05 |  |  |  | 0 | 58.05
[9 empty] | 28.5 | 56.45 | 56.45 |  |  |  | 0 | 56.45
[9 empty] | 29 | 54.85 | 54.85 |  |  |  | 0 | 54.85
[9 empty] | 29.5 | 53.25 | 53.25 |  |  |  | 0 | 53.25
[9 empty] | 30 | 51.5 | 100 |  |  |  | 24.25 | 51.5
[9 empty] | 30.5 | 49.75 | 100 |  |  |  | 25.125 | 49.75
[9 empty] | 31 | 48 | 100 |  |  |  | 26 | 48
[9 empty] | 31.5 | 46.25 | 100 |  |  |  | 26.875 | 46.25
[9 empty] | 32 | 44.5 | 100 |  |  |  | 27.75 | 44.5
[9 empty] | 32.5 | 42.6 | 99.9 |  |  |  | 28.65 | 42.6
[9 empty] | 33 | 40.7 | 99.8 |  |  |  | 29.55 | 40.7
[9 empty] | 33.5 | 40 | 99.7 |  |  |  | 29.85 | 38.8
[9 empty] | 34 | 40 | 99.6 |  |  |  | 29.8 | 36.9
[9 empty] | 34.5 | 40 | 99.5 |  |  |  | 29.75 | 35
[9 empty] | 35 | 40 | 99.25 |  |  |  | 29.625 | 32.95
[9 empty] | 35.5 | 40 | 99 |  |  |  | 29.5 | 30.9
[9 empty] | 36 | 40 | 98.75 |  |  |  | 29.375 | 28.85
[9 empty] | 36.5 | 40 | 98.5 |  |  |  | 29.25 | 26.8
[9 empty] | 37 | 40 | 98.25 |  |  |  | 29.125 | 24.75
[9 empty] | 37.5 | 40 | 97.85 |  |  |  | 28.925 | 22.55
[9 empty] | 38 | 40 | 97.45 |  |  |  | 28.725 | 20.35
[9 empty] | 38.5 | 40 | 97.05 |  |  |  | 28.525 | 18.15
[9 empty] | 39 | 40 | 96.65 |  |  |  | 28.325 | 15.95
[9 empty] | 39.5 | 40 | 96.25 |  |  |  | 28.125 | 13.75
[9 empty] | 40 | 40 | 95.7 |  |  |  | 27.85 | 11.4
[9 empty] | 40.5 | 40 | 95.15 |  |  |  | 27.575 | 9.05
[9 empty] | 41 | 40 | 94.6 |  |  |  | 27.3 | 6.7
[9 empty] | 41.5 | 40 | 94.05 |  |  |  | 27.025 | 4.35
[9 empty] | 42 | 40 | 93.5 |  |  |  | 26.75 | 2
[9 empty] | 42.5 | 40 | 92.8 |  |  |  | 26.4 | -0.5
[9 empty] | 43 | 40 | 92.1 |  |  |  | 26.05 | -3
[9 empty] | 43.5 | 40 | 91.4 |  |  |  | 25.7 | -5.5
[9 empty] | 44 | 40 | 90.7 |  |  |  | 25.35 | -8
[9 empty] | 44.5 | 40 | 90 |  |  |  | 25 | -10.5
[9 empty] | 45 | 40 | 89.15 |  |  |  | 24.575 | -13.15
[9 empty] | 45.5 | 40 | 88.3 |  |  |  | 24.15 | -15.8
[9 empty] | 46 | 40 | 87.45 |  |  |  | 23.725 | -18.45
[9 empty] | 46.5 | 40 | 86.6 |  |  |  | 23.3 | -21.1
[9 empty] | 47 | 40 | 85.75 |  |  |  | 22.875 | -23.75
[9 empty] | 47.5 | 40 | 84.75 |  |  |  | 22.375 | -26.55
[9 empty] | 48 | 40 | 83.75 |  |  |  | 21.875 | -29.35
[9 empty] | 48.5 | 40 | 82.75 |  |  |  | 21.375 | -32.15
[9 empty] | 49 | 40 | 81.75 |  |  |  | 20.875 | -34.95
[9 empty] | 49.5 | 40 | 80.75 |  |  |  | 20.375 | -37.75
[9 empty] | 50 | 40 | 79.6 |  |  |  | 19.8 | -40.7
[9 empty] | 50.5 | 40 | 78.45 |  |  |  | 19.225 | -43.65
[9 empty] | 51 | 40 | 77.3 |  |  |  | 18.65 | -46.6
[9 empty] | 51.5 | 40 | 76.15 |  |  |  | 18.075 | -49.55
[9 empty] | 52 | 40 | 75 |  |  |  | 17.5 | -52.5
[9 empty] | 52.5 | 40 | 73.7 |  |  |  | 16.85 | -55.6
[9 empty] | 53 | 40 | 72.4 |  |  |  | 16.2 | -58.7
[9 empty] | 53.5 | 40 | 71.1 |  |  |  | 15.55 | -61.8
[9 empty] | 54 | 40 | 69.8 |  |  |  | 14.9 | -64.9
[9 empty] | 54.5 | 40 | 68.5 |  |  |  | 14.25 | -68
[9 empty] | 55 | 40 | 67.05 |  |  |  | 13.525 | -71.25
[9 empty] | 55.5 | 40 | 65.6 |  |  |  | 12.8 | -74.5
[9 empty] | 56 | 40 | 64.15 |  |  |  | 12.075 | -77.75
[9 empty] | 56.5 | 40 | 62.7 |  |  |  | 11.35 | -81
[9 empty] | 57 | 40 | 61.25 |  |  |  | 10.625 | -84.25
[9 empty] | 57.5 | 40 | 59.65 |  |  |  | 9.825 | -87.65
[9 empty] | 58 | 40 | 58.05 |  |  |  | 9.025 | -91.05
[9 empty] | 58.5 | 40 | 56.45 |  |  |  | 8.225 | -94.45
[9 empty] | 59 | 40 | 54.85 |  |  |  | 7.425 | -97.85
[9 empty] | 59.5 | 40 | 53.25 |  |  |  | 6.625 | -101.25
[9 empty] | 60 | 40 | 51.5 |  |  |  | 5.75 | -104.8
[9 empty] | 60.5 | 40 | 49.75 |  |  |  | 4.875 | -108.35
[9 empty] | 61 | 40 | 48 |  |  |  | 4 | -111.9
[9 empty] | 61.5 | 40 | 46.25 |  |  |  | 3.125 | -115.45
[9 empty] | 62 | 40 | 44.5 |  |  |  | 2.25 | -119
[9 empty] | 62.5 | 40 | 42.6 |  |  |  | 1.3 | -122.7
[9 empty] | 63 | 40 | 40.7 |  |  |  | 0.35 | -126.4
[9 empty] | 63.5 | 40 | 38.8 |  |  |  | -0.6 | -130.1
[9 empty] | 64 | 40 | 36.9 |  |  |  | -1.55 | -133.8
[9 empty] | 64.5 | 40 | 35 |  |  |  | -2.5 | -137.5
[9 empty] | 65 | 40 | 32.95 |  |  |  | -3.525 | -141.35
[9 empty] | 65.5 | 40 | 30.9 |  |  |  | -4.55 | -145.2
[9 empty] | 66 | 40 | 28.85 |  |  |  | -5.575 | -149.05
[9 empty] | 66.5 | 40 | 26.8 |  |  |  | -6.6 | -152.9
[9 empty] | 67 | 40 | 24.75 |  |  |  | -7.625 | -156.75
[9 empty] | 67.5 | 40 | 22.55 |  |  |  | -8.725 | -160.75
[9 empty] | 68 | 40 | 20.35 |  |  |  | -9.825 | -164.75
[9 empty] | 68.5 | 40 | 18.15 |  |  |  | -10.925 | -168.75
[9 empty] | 69 | 40 | 15.95 |  |  |  | -12.025 | -172.75
[9 empty] | 69.5 | 40 | 13.75 |  |  |  | -13.125 | -176.75
[9 empty] | 70 | 40 | 11.4 |  |  |  | -14.3 | -180.9
[9 empty] | 70.5 | 40 | 9.05 |  |  |  | -15.475 | -185.05
[9 empty] | 71 | 40 | 6.7 |  |  |  | -16.65 | -189.2
[11 empty] | 4.35 |  |  |  | 2.175
[11 empty] | 2 |  |  |  | 1
[11 empty] | -0.5 |  |  |  | -0.25
[11 empty] | -3 |  |  |  | -1.5
[11 empty] | -5.5 |  |  |  | -2.75
[11 empty] | -8 |  |  |  | -4
[11 empty] | -10.5 |  |  |  | -5.25
[11 empty] | -13.15 |  |  |  | -6.575
[11 empty] | -15.8 |  |  |  | -7.9
[11 empty] | -18.45 |  |  |  | -9.225
[11 empty] | -21.1 |  |  |  | -10.55
[11 empty] | -23.75 |  |  |  | -11.875
[11 empty] | -26.55 |  |  |  | -13.275
[11 empty] | -29.35 |  |  |  | -14.675
[11 empty] | -32.15 |  |  |  | -16.075
[11 empty] | -34.95 |  |  |  | -17.475
[11 empty] | -37.75 |  |  |  | -18.875
[11 empty] | -40.7 |  |  |  | -20.35
[11 empty] | -43.65 |  |  |  | -21.825
[11 empty] | -46.6 |  |  |  | -23.3
[11 empty] | -49.55 |  |  |  | -24.775
[11 empty] | -52.5 |  |  |  | -26.25
[11 empty] | -55.6 |  |  |  | -27.8
[11 empty] | -58.7 |  |  |  | -29.35
[11 empty] | -61.8 |  |  |  | -30.9
[11 empty] | -64.9 |  |  |  | -32.45
[11 empty] | -68 |  |  |  | -34
[11 empty] | -71.25 |  |  |  | -35.625
[11 empty] | -74.5 |  |  |  | -37.25
[11 empty] | -77.75 |  |  |  | -38.875
[11 empty] | -81 |  |  |  | -40.5
[11 empty] | -84.25 |  |  |  | -42.125
[11 empty] | -87.65 |  |  |  | -43.825
[11 empty] | -91.05 |  |  |  | -45.525
[11 empty] | -94.45 |  |  |  | -47.225
[11 empty] | -97.85 |  |  |  | -48.925
[11 empty] | -101.25 |  |  |  | -50.625
[11 empty] | -104.8 |  |  |  | -52.4
[11 empty] | -108.35 |  |  |  | -54.175
[11 empty] | -111.9 |  |  |  | -55.95
[11 empty] | -115.45 |  |  |  | -57.725
[11 empty] | -119 |  |  |  | -59.5
[11 empty] | -122.7 |  |  |  | -61.35
[11 empty] | -126.4 |  |  |  | -63.2
[11 empty] | -130.1 |  |  |  | -65.05
[11 empty] | -133.8 |  |  |  | -66.9
[11 empty] | -137.5 |  |  |  | -68.75
[11 empty] | -141.35 |  |  |  | -70.675
[11 empty] | -145.2 |  |  |  | -72.6
[11 empty] | -149.05 |  |  |  | -74.525
[11 empty] | -152.9 |  |  |  | -76.45
[11 empty] | -156.75 |  |  |  | -78.375
[11 empty] | -160.75 |  |  |  | -80.375
[11 empty] | -164.75 |  |  |  | -82.375
[11 empty] | -168.75 |  |  |  | -84.375
-172.75
-176.75
-180.9
-185.05
-189.2
-152.9
-156.75
-160.75
-164.75
-168.75
-172.75
-176.75
-180.9
-185.05
-189.2

## PCC Grind
Distress | DC | Sev | Quan | PCI | Area (PCI-Yrs) | Grinding/grooving | PCI Inc | Life-13.3 |  | Age | Original Performance | Grinding Performance | New Rate | Mod Rate | PCI Incr | PCI-Yrs | 0.5
Jt Seal 5 Year Old, Good Condition | - | - | - | 100 | 0 |  |  |  |  | 0 | 100 | 100 | 0 | 1 |  | 0 | 0.5
Joint seal damage Low sev | 65 | L | 20 | 98 | 0 |  |  |  |  | 0.5 | 100 | 100 | 0 | 1 |  | 0 | 0.5
Joint seal damage Medium sev | 65 | M | 20 | 93 | 0 |  |  |  |  | 1 | 100 | 100 | 0 | 1 |  | 0 | 0.5
Joint seal damage High sev | 65 | H | 20 | 88 | 0 |  |  |  |  | 1.5 | 100 | 100 | 0 | 1 |  | 0 | 0.5
Joint/corner spall Low sev | 74 | L | 5 | 93.05 | 0 |  |  |  |  | 2 | 100 | 100 | 0 | 1 |  | 0 | 0.5
Joint/corner spall Medium sev | 74 | M | 5 | 83.91 | 0 |  |  |  |  | 2.5 | 99.9 | 99.9 | 0.1 | 1 |  | 0 | 0.5
Joint/corner spall High sev | 74 | H | 5 | 67.93 | 0 |  |  |  |  | 3 | 99.8 | 99.8 | 0.1 | 1 |  | 0 | 0.5
Mid-panel crack 20% slabs Low sev | 63 | L | 4 | 86.46 | 0 |  |  |  |  | 3.5 | 99.7 | 99.7 | 0.1 | 1 |  | 0 | 0.5
Mid-panel crack 20% slabs Medium sev | 63 | M | 4 | 71.71 | 0 |  |  |  |  | 4 | 99.6 | 99.6 | 0.1 | 1 |  | 0 | 0.5
Mid-panel crack 20% slab High sev | 63 | H | 4 | 60.26 | 0 |  |  |  |  | 4.5 | 99.5 | 99.5 | 0.1 | 1 |  | 0 | 0.5
Mid-panel crack 40% slab Low sev | 63 | L | 8 | 80.99 | 0 |  |  |  |  | 5 | 99.25 | 99.25 | 0.25 | 1 |  | 0 | 0.5
Mid-panel crack 40% slabs Medium sev | 63 | M | 8 | 59.83 | 0 |  |  |  |  | 5.5 | 99 | 99 | 0.25 | 1 |  | 0 | 0.5
Mid-panel crack 40% slab High sev | 63 | H | 8 | 41.72 | 0 |  |  |  |  | 6 | 98.75 | 98.75 | 0.25 | 1 |  | 0 | 0.5
Corner break 10% slabs Low sev | 62 | L | 2 | 91.89 | 0 |  |  |  |  | 6.5 | 98.5 | 98.5 | 0.25 | 1 |  | 0 | 0.5
Corner break 10% slabs Medium sev | 62 | M | 2 | 85.17 | 0 |  |  |  |  | 7 | 98.25 | 98.25 | 0.25 | 1 |  | 0 | 0.5
Corner break 10% slabs High sev | 62 | H | 2 | 77.19 | 0 |  |  |  |  | 7.5 | 97.85 | 97.85 | 0.4 | 1 |  | 0 | 0.5
Corner break 30% slabs Low sev | 62 | L | 6 | 79.26 | 0 |  |  |  |  | 8 | 97.45 | 97.45 | 0.4 | 1 |  | 0 | 0.5
Corner break 30% slabs Medium sev | 62 | M | 6 | 68.14 | 0 |  |  |  |  | 8.5 | 97.05 | 97.05 | 0.4 | 1 |  | 0 | 0.5
Corner break 30% slabs High sev | 62 | H | 6 | 54.42 | 0 |  |  |  |  | 9 | 96.65 | 96.65 | 0.4 | 1 |  | 0 | 0.5
10% Shatter slab Low sev | 72 | L | 2 | 82.8 | 0 |  |  |  |  | 9.5 | 96.25 | 96.25 | 0.4 | 1 |  | 0 | 0.5
10% Shatter slab Medium sev | 72 | M | 2 | 72.94 | 0 |  |  |  |  | 10 | 95.7 | 95.7 | 0.55 | 1 |  | 0 | 0.5
10% Shatter slab High sev | 72 | H | 2 | 60.14 | 0 |  |  |  |  | 10.5 | 95.15 | 95.15 | 0.55 | 1 |  | 0 | 0.5
30% Shatter slab Low sev | 72 | L | 6 | 67.61 | 0 |  |  |  |  | 11 | 94.6 | 94.6 | 0.55 | 1 |  | 0 | 0.5
30% Shatter slab Medium sev | 72 | M | 6 | 53.09 | 0 |  |  |  |  | 11.5 | 94.05 | 94.05 | 0.55 | 1 |  | 0 | 0.5
30% Shatter slab High sev | 72 | H | 6 | 39.09 | 0 |  |  |  |  | 12 | 93.5 | 93.5 | 0.55 | 1 |  | 0 | 0.5
30% Patch Low sev | 67 | L | 6 | 86.34 | 0 |  |  |  |  | 12.5 | 92.8 | 92.8 | 0.7 | 1 |  | 0 | 0.8
30% Patch Medium sev | 67 | M | 6 | 71 | 0 |  |  |  |  | 13 | 92.1 | 92.1 | 0.7 | 1 |  | 0
30% Patch High sev | 67 | H | 6 | 48.24 | 0 |  |  |  |  | 13.5 | 91.4 | 91.4 | 0.7 | 1 |  | 0
50% Patch Low sev | 67 | L | 10 | 82 | 0 |  |  |  |  | 14 | 90.7 | 90.7 | 0.7 | 1 |  | 0 |  | reduced deteriotration (1/2) for LIFE of treatment
50% Patch Medium sev | 67 | M | 10 | 62.14 | 0 |  |  |  |  | 14.5 | 90 | 90 | 0.7 | 1 |  | 0 |  | Use same deter rate at intervention point
50% Patch High sev | 67 | H | 10 | 33.24 | 0 |  |  |  |  | 15 | 89.15 | 89.15 | 0.85 | 1 |  | 0 |  | Add bump, use deter rate as if no bump
10% slabs Fault Low sev | 71 | L | 2 | 91.53 | 395.8 | X | 100 | 5.9 | Elim | 15.5 | 88.3 | 88.3 | 0.85 | 1 |  | 0 |  | example | old rate | new rate
10% slabs Fault Medium sev | 71 | M | 2 | 85.66 | 504 | X | 100 | 7.9 | Elim | 16 | 87.45 | 87.45 | 0.85 | 1 |  | 0 | 0.5 |  | 3 | 1.5
10% slabs Fault High sev | 71 | H | 2 | 73.92 | 629.9 | X | 100 | 11.3 | Elim | 16.5 | 86.6 | 86.6 | 0.85 | 1 |  | 0 | 0.5 |  | 3 | 1.5
30% slabs Fault Low sev | 71 | L | 6 | 80.46 | 578.5 | X | 100 | 9.9 | Elim | 17 | 85.75 | 85.75 | 0.85 | 1 |  | 0 | 0.5 |  | 3 | 1.5
30% slabs Fault Medium sev | 71 | M | 6 | 70.07 | 655.3 | X | 100 | 12.3 | Elim | 17.5 | 84.75 | 84.75 | 1 | 1 |  | 0 | 0.5 |  | 4 | 4
30% slabs Fault High sev | 71 | H | 6 | 50.89 | 705.5 | X | 100 | 16.5 | Elim | 18 | 83.75 | 83.75 | 1 | 1 |  | 0 | 0.5 |  | 4 | 4
[10 empty] | 18.5 | 82.75 | 82.75 | 1 | 1 |  | 0 | 0.5 |  | 4 | 4
[10 empty] | 19 | 81.75 | 81.75 | 1 | 1 |  | 0 | 0.5 |  | 5 | 4
[10 empty] | 19.5 | 80.75 | 80.75 | 1 | 1 |  | 0 | 0.5 |  | 5 | 5
[10 empty] | 20 | 79.6 | 79.6 | 1.15 | 1 |  | 0 | 0.5 |  | 5 | 5
[10 empty] | 20.5 | 78.45 | 78.45 | 1.15 | 1 |  | 0 | 0.5 |  | 6 | 6
[10 empty] | 21 | 77.3 | 77.3 | 1.15 | 1 |  | 0 | 0.5 |  | 6 | 6
[10 empty] | 21.5 | 76.15 | 76.15 | 1.15 | 1 |  | 0 | 0.5 |  | 6 | 6
[10 empty] | 22 | 75 | 75 | 1.15 | 1 |  | 0 | 0.5
[10 empty] | 22.5 | 73.7 | 73.7 | 1.3 | 1 |  | 0 | 0.5
[10 empty] | 23 | 72.4 | 72.4 | 1.3 | 1 |  | 0 | 0.5
[10 empty] | 23.5 | 71.1 | 71.1 | 1.3 | 1 |  | 0 | 0.5
[10 empty] | 24 | 69.8 | 69.8 | 1.3 | 1 |  | 0 | 0.5
[10 empty] | 24.5 | 68.5 | 68.5 | 1.3 | 1 |  | 0 | 0.5
[10 empty] | 25 | 67.05 | 67.05 | 1.45 | 1 |  | 0 | 0.5
[10 empty] | 25.5 | 65.6 | 65.6 | 1.45 | 1 |  | 0 | 0.5
[10 empty] | 26 | 64.15 | 64.15 | 1.45 | 1 |  | 0 | 0.5
[10 empty] | 26.5 | 62.7 | 62.7 | 1.45 | 1 |  | 0 | 0.5
[10 empty] | 27 | 61.25 | 61.25 | 1.45 | 1 |  | 0 | 0.5
[10 empty] | 27.5 | 59.65 | 59.65 | 1.6 | 1 |  | 0 | 0.5
[10 empty] | 28 | 58.05 | 58.05 | 1.6 | 1 |  | 0 | 0.5
[10 empty] | 28.5 | 56.45 | 56.45 | 1.6 | 1 |  | 0 | 0.5
[10 empty] | 29 | 54.85 | 54.85 | 1.6 | 1 |  | 0 | 0.8
[10 empty] | 29.5 | 53.25 | 53.25 | 1.6 | 1 |  | 0
[10 empty] | 30 | 51.5 | 100 | 1.75 | 0.5 | 47.625 | 24.25
[10 empty] | 30.5 | 49.75 | 99.125 | 1.75 | 0.5 |  | 24.6875
[10 empty] | 31 | 48 | 98.25 | 1.75 | 0.5 |  | 25.125
[10 empty] | 31.5 | 46.25 | 97.375 | 1.75 | 0.5 |  | 25.5625
[10 empty] | 32 | 44.5 | 96.5 | 1.75 | 0.5 |  | 26
[10 empty] | 32.5 | 42.6 | 95.55 | 1.9 | 0.5 |  | 26.475
[10 empty] | 33 | 40.7 | 94.6 | 1.9 | 0.5 |  | 26.95
[10 empty] | 33.5 | 40 | 93.65 | 1.9 | 0.5 |  | 26.825
[10 empty] | 34 | 40 | 92.7 | 1.9 | 0.5 |  | 26.35
[10 empty] | 34.5 | 40 | 91.75 | 1.9 | 0.5 |  | 25.875
[10 empty] | 35 | 40 | 90.725 | 2.05 | 0.5 |  | 25.3625
[10 empty] | 35.5 | 40 | 89.7 | 2.05 | 0.5 |  | 24.85
[10 empty] | 36 | 40 | 88.675 | 2.05 | 0.5 |  | 24.3375
[10 empty] | 36.5 | 40 | 87.65 | 2.05 | 0.5 |  | 23.825
[10 empty] | 37 | 40 | 86.625 | 2.05 | 0.5 |  | 23.3125
[10 empty] | 37.5 | 40 | 85.525 | 2.2 | 0.5 |  | 22.7625
[10 empty] | 38 | 40 | 84.425 | 2.2 | 0.5 |  | 22.2125
[10 empty] | 38.5 | 40 | 83.325 | 2.2 | 0.5 |  | 21.6625
[10 empty] | 39 | 40 | 82.225 | 2.2 | 0.5 |  | 21.1125
[10 empty] | 39.5 | 40 | 81.125 | 2.2 | 0.5 |  | 20.5625
[10 empty] | 40 | 40 | 79.95 | 2.35 | 0.5 |  | 19.975
[10 empty] | 40.5 | 40 | 78.775 | 2.35 | 0.5 |  | 19.3875
[10 empty] | 41 | 40 | 77.6 | 2.35 | 0.5 |  | 18.8
[10 empty] | 41.5 | 40 | 76.425 | 2.35 | 0.5 |  | 18.2125
[10 empty] | 42 | 40 | 75.25 | 2.35 | 0.5 |  | 17.625
[10 empty] | 42.5 | 40 | 74 | 2.5 | 0.5 |  | 17
[10 empty] | 43 | 40 | 72 | 2.5 | 0.8 |  | 16
[10 empty] | 43.5 | 40 | 69.5 | 2.5 | 1 |  | 14.75
[10 empty] | 44 | 40 | 67 | 2.5 | 1 |  | 13.5
[10 empty] | 44.5 | 40 | 64.5 | 2.5 | 1 |  | 12.25
[10 empty] | 45 | 40 | 61.85 | 2.65 | 1 |  | 10.925
[10 empty] | 45.5 | 40 | 59.2 | 2.65 | 1 |  | 9.6
[10 empty] | 46 | 40 | 56.55 | 2.65 | 1 |  | 8.275
[10 empty] | 46.5 | 40 | 53.9 | 2.65 | 1 |  | 6.95
[10 empty] | 47 | 40 | 51.25 | 2.65 | 1 |  | 5.625
[10 empty] | 47.5 | 40 | 48.45 | 2.8 | 1 |  | 4.225
[10 empty] | 48 | 40 | 45.65 | 2.8 | 1 |  | 2.825
[10 empty] | 48.5 | 40 | 42.85 | 2.8 | 1 |  | 1.425
[10 empty] | 49 | 40 | 40.05 | 2.8 | 1 |  | 0.025
[10 empty] | 49.5 | 40 | 37.25 | 2.8 | 1 |  | -1.375
[10 empty] | 50 | 40 | 34.3 | 2.95 | 1 |  | -2.85
[10 empty] | 50.5 | 40 | 31.35 | 2.95 | 1 |  | -4.325
[10 empty] | 50.5 | 40 | 28.4 | 2.95 | 1 |  | -5.8
[10 empty] | 50.5 | 40 | 25.45 | 2.95 | 1 |  | -7.275
[10 empty] | 50.5 | 40 | 22.5 | 2.95 | 1 |  | -8.75
[10 empty] | 50.5 | 40 | 19.4 | 3.1 | 1 |  | -10.3
[10 empty] | 50.5 | 40 | 16.3 | 3.1 | 1 |  | -11.85
[10 empty] | 50.5 | 40 | 13.2 | 3.1 | 1 |  | -13.4
[13 empty] | 3.1 |  |  | 0
3.1
3.25
3.25
3.25
3.25
3.25

## PCC Slab Jack
Distress | DC | Sev | Quan | PCI | Area (PCI-Yrs) | Slab stabilization/jacking/underseal | PCI Inc | Life-8.5 |  | Age | Original Performance | Slab Jack/Stabilization Performance | New Rate | Mod Rate | PCI Incr | PCI-Yrs | 0.5
Jt Seal 5 Year Old, Good Condition | - | - | - | 100 | 0 |  |  |  |  | 0 | 100 | 100 | 0 | 1 |  | 0 | 0.5
Joint seal damage Low sev | 65 | L | 20 | 98 | 0 |  |  |  |  | 0.5 | 100 | 100 | 0 | 1 |  | 0 | 0.5
Joint seal damage Medium sev | 65 | M | 20 | 93 | 0 |  |  |  |  | 1 | 100 | 100 | 0 | 1 |  | 0 | 0.5
Joint seal damage High sev | 65 | H | 20 | 88 | 0 |  |  |  |  | 1.5 | 100 | 100 | 0 | 1 |  | 0 | 0.5
Joint/corner spall Low sev | 74 | L | 5 | 93.05 | 0 |  |  |  |  | 2 | 100 | 100 | 0 | 1 |  | 0 | 0.5
Joint/corner spall Medium sev | 74 | M | 5 | 83.91 | 0 |  |  |  |  | 2.5 | 99.9 | 99.9 | 0.1 | 1 |  | 0 | 0.5
Joint/corner spall High sev | 74 | H | 5 | 67.93 | 0 |  |  |  |  | 3 | 99.8 | 99.8 | 0.1 | 1 |  | 0 | 0.5
Mid-panel crack 20% slabs Low sev | 63 | L | 4 | 86.46 | 0 |  |  |  |  | 3.5 | 99.7 | 99.7 | 0.1 | 1 |  | 0 | 0.5
Mid-panel crack 20% slabs Medium sev | 63 | M | 4 | 71.71 | 0 |  |  |  |  | 4 | 99.6 | 99.6 | 0.1 | 1 |  | 0 | 0.5
Mid-panel crack 20% slab High sev | 63 | H | 4 | 60.26 | 0 |  |  |  |  | 4.5 | 99.5 | 99.5 | 0.1 | 1 |  | 0 | 0.5
Mid-panel crack 40% slab Low sev | 63 | L | 8 | 80.99 | 0 |  |  |  |  | 5 | 99.25 | 99.25 | 0.25 | 1 |  | 0 | 0.5
Mid-panel crack 40% slabs Medium sev | 63 | M | 8 | 59.83 | 0 |  |  |  |  | 5.5 | 99 | 99 | 0.25 | 1 |  | 0 | 0.5
Mid-panel crack 40% slab High sev | 63 | H | 8 | 41.72 | 0 |  |  |  |  | 6 | 98.75 | 98.75 | 0.25 | 1 |  | 0 | 0.5
Corner break 10% slabs Low sev | 62 | L | 2 | 91.89 | 0 |  |  |  |  | 6.5 | 98.5 | 98.5 | 0.25 | 1 |  | 0 | 0.5
Corner break 10% slabs Medium sev | 62 | M | 2 | 85.17 | 0 |  |  |  |  | 7 | 98.25 | 98.25 | 0.25 | 1 |  | 0 | 0.5
Corner break 10% slabs High sev | 62 | H | 2 | 77.19 | 0 |  |  |  |  | 7.5 | 97.85 | 97.85 | 0.4 | 1 |  | 0 | 0.5
Corner break 30% slabs Low sev | 62 | L | 6 | 79.26 | 0 |  |  |  |  | 8 | 97.45 | 97.45 | 0.4 | 1 |  | 0
Corner break 30% slabs Medium sev | 62 | M | 6 | 68.14 | 0 |  |  |  |  | 8.5 | 97.05 | 97.05 | 0.4 | 1 |  | 0
Corner break 30% slabs High sev | 62 | H | 6 | 54.42 | 0 |  |  |  |  | 9 | 96.65 | 96.65 | 0.4 | 1 |  | 0
10% Shatter slab Low sev | 72 | L | 2 | 82.8 | 0 |  |  |  |  | 9.5 | 96.25 | 96.25 | 0.4 | 1 |  | 0
10% Shatter slab Medium sev | 72 | M | 2 | 72.94 | 0 |  |  |  |  | 10 | 95.7 | 95.7 | 0.55 | 1 |  | 0
10% Shatter slab High sev | 72 | H | 2 | 60.14 | 0 |  |  |  |  | 10.5 | 95.15 | 95.15 | 0.55 | 1 |  | 0
30% Shatter slab Low sev | 72 | L | 6 | 67.61 | 0 |  |  |  |  | 11 | 94.6 | 94.6 | 0.55 | 1 |  | 0
30% Shatter slab Medium sev | 72 | M | 6 | 53.09 | 0 |  |  |  |  | 11.5 | 94.05 | 94.05 | 0.55 | 1 |  | 0
30% Shatter slab High sev | 72 | H | 6 | 39.09 | 0 |  |  |  |  | 12 | 93.5 | 93.5 | 0.55 | 1 |  | 0
30% Patch Low sev | 67 | L | 6 | 86.34 | 0 |  |  |  |  | 12.5 | 92.8 | 92.8 | 0.7 | 1 |  | 0
30% Patch Medium sev | 67 | M | 6 | 71 | 0 |  |  |  |  | 13 | 92.1 | 92.1 | 0.7 | 1 |  | 0
30% Patch High sev | 67 | H | 6 | 48.24 | 0 |  |  |  |  | 13.5 | 91.4 | 91.4 | 0.7 | 1 |  | 0
50% Patch Low sev | 67 | L | 10 | 82 | 0 |  |  |  |  | 14 | 90.7 | 90.7 | 0.7 | 1 |  | 0 |  | reduced deteriotration (1/2) for LIFE of treatment
50% Patch Medium sev | 67 | M | 10 | 62.14 | 0 |  |  |  |  | 14.5 | 90 | 90 | 0.7 | 1 |  | 0 |  | Use same deter rate at intervention point
50% Patch High sev | 67 | H | 10 | 33.24 | 0 |  |  |  |  | 15 | 89.15 | 89.15 | 0.85 | 1 |  | 0 |  | Add bump, use deter rate as if no bump
10% slabs Fault Low sev | 71 | L | 2 | 91.53 | 0 |  |  |  |  | 15.5 | 88.3 | 88.3 | 0.85 | 1 |  | 0 |  | example | old rate | new rate
10% slabs Fault Medium sev | 71 | M | 2 | 85.66 | 415 | X | 100 | 6.4 | elim | 16 | 87.45 | 87.45 | 0.85 | 1 |  | 0 | 0.5 |  | 3 | 1.5
10% slabs Fault High sev | 71 | H | 2 | 73.92 | 0 |  |  |  |  | 16.5 | 86.6 | 86.6 | 0.85 | 1 |  | 0 | 0.5 |  | 3 | 1.5
30% slabs Fault Low sev | 71 | L | 6 | 80.46 | 489.4 | X | 100 | 8 | elim | 17 | 85.75 | 85.75 | 0.85 | 1 |  | 0 | 0.5 |  | 3 | 1.5
30% slabs Fault Medium sev | 71 | M | 6 | 70.07 | 567.3 | X | 100 | 10.4 | elim | 17.5 | 84.75 | 84.75 | 1 | 1 |  | 0 | 0.5 |  | 4 | 4
30% slabs Fault High sev | 71 | H | 6 | 50.89 | 622.2 | X | 100 | 14.5 | elim | 18 | 83.75 | 83.75 | 1 | 1 |  | 0 | 0.5 |  | 4 | 4
[10 empty] | 18.5 | 82.75 | 82.75 | 1 | 1 |  | 0 | 0.5 |  | 4 | 4
[10 empty] | 19 | 81.75 | 81.75 | 1 | 1 |  | 0 | 0.5 |  | 5 | 4
[10 empty] | 19.5 | 80.75 | 80.75 | 1 | 1 |  | 0 | 0.5 |  | 5 | 5
[10 empty] | 20 | 79.6 | 79.6 | 1.15 | 1 |  | 0 | 0.5 |  | 5 | 5
[10 empty] | 20.5 | 78.45 | 78.45 | 1.15 | 1 |  | 0 | 0.5 |  | 6 | 6
[10 empty] | 21 | 77.3 | 77.3 | 1.15 | 1 |  | 0 | 0.5 |  | 6 | 6
[10 empty] | 21.5 | 76.15 | 76.15 | 1.15 | 1 |  | 0 | 0.5 |  | 6 | 6
[10 empty] | 22 | 75 | 75 | 1.15 | 1 |  | 0 | 0.5
[10 empty] | 22.5 | 73.7 | 73.7 | 1.3 | 1 |  | 0 | 0.5
[10 empty] | 23 | 72.4 | 72.4 | 1.3 | 1 |  | 0 | 0.5
[10 empty] | 23.5 | 71.1 | 71.1 | 1.3 | 1 |  | 0 | 0.5
[10 empty] | 24 | 69.8 | 69.8 | 1.3 | 1 |  | 0 | 0.5
[10 empty] | 24.5 | 68.5 | 68.5 | 1.3 | 1 |  | 0
[10 empty] | 25 | 67.05 | 67.05 | 1.45 | 1 |  | 0
[10 empty] | 25.5 | 65.6 | 65.6 | 1.45 | 1 |  | 0
[10 empty] | 26 | 64.15 | 64.15 | 1.45 | 1 |  | 0
[10 empty] | 26.5 | 62.7 | 62.7 | 1.45 | 1 |  | 0
[10 empty] | 27 | 61.25 | 61.25 | 1.45 | 1 |  | 0
[10 empty] | 27.5 | 59.65 | 59.65 | 1.6 | 1 |  | 0
[10 empty] | 28 | 58.05 | 58.05 | 1.6 | 1 |  | 0
[10 empty] | 28.5 | 56.45 | 56.45 | 1.6 | 1 |  | 0
[10 empty] | 29 | 54.85 | 54.85 | 1.6 | 1 |  | 0
[10 empty] | 29.5 | 53.25 | 53.25 | 1.6 | 1 |  | 0
[10 empty] | 30 | 51.5 | 100 | 1.75 | 0.5 | 47.625 | 24.25
[10 empty] | 30.5 | 49.75 | 99.125 | 1.75 | 0.5 |  | 24.6875
[10 empty] | 31 | 48 | 98.25 | 1.75 | 0.5 |  | 25.125
[10 empty] | 31.5 | 46.25 | 97.375 | 1.75 | 0.5 |  | 25.5625
[10 empty] | 32 | 44.5 | 96.5 | 1.75 | 0.5 |  | 26
[10 empty] | 32.5 | 42.6 | 95.55 | 1.9 | 0.5 |  | 26.475
[10 empty] | 33 | 40.7 | 94.6 | 1.9 | 0.5 |  | 26.95
[10 empty] | 33.5 | 40 | 93.65 | 1.9 | 0.5 |  | 26.825
[10 empty] | 34 | 40 | 92.7 | 1.9 | 0.5 |  | 26.35
[10 empty] | 34.5 | 40 | 91.75 | 1.9 | 0.5 |  | 25.875
[10 empty] | 35 | 40 | 90.725 | 2.05 | 0.5 |  | 25.3625
[10 empty] | 35.5 | 40 | 89.7 | 2.05 | 0.5 |  | 24.85
[10 empty] | 36 | 40 | 88.675 | 2.05 | 0.5 |  | 24.3375
[10 empty] | 36.5 | 40 | 87.65 | 2.05 | 0.5 |  | 23.825
[10 empty] | 37 | 40 | 86.625 | 2.05 | 0.5 |  | 23.3125
[10 empty] | 37.5 | 40 | 85.525 | 2.2 | 0.5 |  | 22.7625
[10 empty] | 38 | 40 | 84.425 | 2.2 | 0.5 |  | 22.2125
[10 empty] | 38.5 | 40 | 82.225 | 2.2 | 1 |  | 21.1125
[10 empty] | 39 | 40 | 80.025 | 2.2 | 1 |  | 20.0125
[10 empty] | 39.5 | 40 | 77.825 | 2.2 | 1 |  | 18.9125
[10 empty] | 40 | 40 | 75.475 | 2.35 | 1 |  | 17.7375
[10 empty] | 40.5 | 40 | 73.125 | 2.35 | 1 |  | 16.5625
[10 empty] | 41 | 40 | 70.775 | 2.35 | 1 |  | 15.3875
[10 empty] | 41.5 | 40 | 68.425 | 2.35 | 1 |  | 14.2125
[10 empty] | 42 | 40 | 66.075 | 2.35 | 1 |  | 13.0375
[10 empty] | 42.5 | 40 | 63.575 | 2.5 | 1 |  | 11.7875
[10 empty] | 43 | 40 | 61.075 | 2.5 | 1 |  | 10.5375
[10 empty] | 43.5 | 40 | 58.575 | 2.5 | 1 |  | 9.2875
[10 empty] | 44 | 40 | 56.075 | 2.5 | 1 |  | 8.0375
[10 empty] | 44.5 | 40 | 53.575 | 2.5 | 1 |  | 6.7875
[10 empty] | 45 | 40 | 50.925 | 2.65 | 1 |  | 5.4625
[10 empty] | 45.5 | 40 | 48.275 | 2.65 | 1 |  | 4.1375
[10 empty] | 46 | 40 | 45.625 | 2.65 | 1 |  | 2.8125
[10 empty] | 46.5 | 40 | 42.975 | 2.65 | 1 |  | 1.4875
[10 empty] | 47 | 40 | 40.325 | 2.65 | 1 |  | 0.1625
[10 empty] | 47.5 | 40 | 37.525 | 2.8 | 1 |  | -1.2375
[10 empty] | 48 | 40 | 34.725 | 2.8 | 1 |  | -2.6375
[10 empty] | 48.5 | 40 | 31.925 | 2.8 | 1 |  | -4.0375
[10 empty] | 49 | 40 | 29.125 | 2.8 | 1 |  | -5.4375
[10 empty] | 49.5 | 40 | 26.325 | 2.8 | 1 |  | -6.8375
[10 empty] | 50 | 40 | 23.375 | 2.95 | 1 |  | -8.3125
[10 empty] | 50.5 | 40 | 20.425 | 2.95 | 1 |  | -9.7875
[12 empty] | 17.475 | 2.95 | 1 |  | 8.7375
[13 empty] | 2.95 |  |  | 0
[13 empty] | 2.95 |  |  | 0
0
0
0
0
0
0
0
0
0
0
0
0
0
0
0
0
0

## PCC Cross Stitch
Distress | DC | Sev | Quan | PCI | Area (PCI-Yrs) | Crossstitching/dowelbar retrofit | PCI Inc | Life-7 |  | Age | Original Performance | Cross Stitch Performance | New Rate | Mod Rate | PCI Incr | PCI-Yrs | 0.5
Jt Seal 5 Year Old, Good Condition | - | - | - | 100 | 0 |  |  |  |  | 0 | 100 | 100 | 0 | 1 |  | 0 | 0.5
Joint seal damage Low sev | 65 | L | 20 | 98 | 0 |  |  |  |  | 0.5 | 100 | 100 | 0 | 1 |  | 0 | 0.5
Joint seal damage Medium sev | 65 | M | 20 | 93 | 0 |  |  |  |  | 1 | 100 | 100 | 0 | 1 |  | 0 | 0.5
Joint seal damage High sev | 65 | H | 20 | 88 | 0 |  |  |  |  | 1.5 | 100 | 100 | 0 | 1 |  | 0 | 0.5
Joint/corner spall Low sev | 74 | L | 5 | 93.05 | 0 |  |  |  |  | 2 | 100 | 100 | 0 | 1 |  | 0 | 0.5
Joint/corner spall Medium sev | 74 | M | 5 | 83.91 | 0 |  |  |  |  | 2.5 | 99.9 | 99.9 | 0.1 | 1 |  | 0 | 0.5
Joint/corner spall High sev | 74 | H | 5 | 67.93 | 0 |  |  |  |  | 3 | 99.8 | 99.8 | 0.1 | 1 |  | 0 | 0.5
Mid-panel crack 20% slabs Low sev | 63 | L | 4 | 86.46 | 0 |  |  |  |  | 3.5 | 99.7 | 99.7 | 0.1 | 1 |  | 0 | 0.5
Mid-panel crack 20% slabs Medium sev | 63 | M | 4 | 71.71 | 0 |  |  |  |  | 4 | 99.6 | 99.6 | 0.1 | 1 |  | 0 | 0.5
Mid-panel crack 20% slab High sev | 63 | H | 4 | 60.26 | 0 |  |  |  |  | 4.5 | 99.5 | 99.5 | 0.1 | 1 |  | 0 | 0.5
Mid-panel crack 40% slab Low sev | 63 | L | 8 | 80.99 | 0 |  |  |  |  | 5 | 99.25 | 99.25 | 0.25 | 1 |  | 0 | 0.5
Mid-panel crack 40% slabs Medium sev | 63 | M | 8 | 59.83 | 0 |  |  |  |  | 5.5 | 99 | 99 | 0.25 | 1 |  | 0 | 0.5
Mid-panel crack 40% slab High sev | 63 | H | 8 | 41.72 | 0 |  |  |  |  | 6 | 98.75 | 98.75 | 0.25 | 1 |  | 0 | 0.5
Corner break 10% slabs Low sev | 62 | L | 2 | 91.89 | 0 |  |  |  |  | 6.5 | 98.5 | 98.5 | 0.25 | 1 |  | 0
Corner break 10% slabs Medium sev | 62 | M | 2 | 85.17 | 0 |  |  |  |  | 7 | 98.25 | 98.25 | 0.25 | 1 |  | 0
Corner break 10% slabs High sev | 62 | H | 2 | 77.19 | 0 |  |  |  |  | 7.5 | 97.85 | 97.85 | 0.4 | 1 |  | 0
Corner break 30% slabs Low sev | 62 | L | 6 | 79.26 | 0 |  |  |  |  | 8 | 97.45 | 97.45 | 0.4 | 1 |  | 0
Corner break 30% slabs Medium sev | 62 | M | 6 | 68.14 | 0 |  |  |  |  | 8.5 | 97.05 | 97.05 | 0.4 | 1 |  | 0
Corner break 30% slabs High sev | 62 | H | 6 | 54.42 | 0 |  |  |  |  | 9 | 96.65 | 96.65 | 0.4 | 1 |  | 0
10% Shatter slab Low sev | 72 | L | 2 | 82.8 | 0 |  |  |  |  | 9.5 | 96.25 | 96.25 | 0.4 | 1 |  | 0
10% Shatter slab Medium sev | 72 | M | 2 | 72.94 | 0 |  |  |  |  | 10 | 95.7 | 95.7 | 0.55 | 1 |  | 0
10% Shatter slab High sev | 72 | H | 2 | 60.14 | 0 |  |  |  |  | 10.5 | 95.15 | 95.15 | 0.55 | 1 |  | 0
30% Shatter slab Low sev | 72 | L | 6 | 67.61 | 0 |  |  |  |  | 11 | 94.6 | 94.6 | 0.55 | 1 |  | 0
30% Shatter slab Medium sev | 72 | M | 6 | 53.09 | 0 |  |  |  |  | 11.5 | 94.05 | 94.05 | 0.55 | 1 |  | 0
30% Shatter slab High sev | 72 | H | 6 | 39.09 | 0 |  |  |  |  | 12 | 93.5 | 93.5 | 0.55 | 1 |  | 0
30% Patch Low sev | 67 | L | 6 | 86.34 | 0 |  |  |  |  | 12.5 | 92.8 | 92.8 | 0.7 | 1 |  | 0
30% Patch Medium sev | 67 | M | 6 | 71 | 0 |  |  |  |  | 13 | 92.1 | 92.1 | 0.7 | 1 |  | 0
30% Patch High sev | 67 | H | 6 | 48.24 | 0 |  |  |  |  | 13.5 | 91.4 | 91.4 | 0.7 | 1 |  | 0
50% Patch Low sev | 67 | L | 10 | 82 | 0 |  |  |  |  | 14 | 90.7 | 90.7 | 0.7 | 1 |  | 0 |  | reduced deteriotration (1/2) for LIFE of treatment
50% Patch Medium sev | 67 | M | 10 | 62.14 | 0 |  |  |  |  | 14.5 | 90 | 90 | 0.7 | 1 |  | 0 |  | Use same deter rate at intervention point
50% Patch High sev | 67 | H | 10 | 33.24 | 0 |  |  |  |  | 15 | 89.15 | 89.15 | 0.85 | 1 |  | 0 |  | Add bump, use deter rate as if no bump
10% slabs Fault Low sev | 71 | L | 2 | 91.53 | 0 |  |  |  |  | 15.5 | 88.3 | 88.3 | 0.85 | 1 |  | 0 |  | example | old rate | new rate
10% slabs Fault Medium sev | 71 | M | 2 | 85.66 | 0 |  |  |  |  | 16 | 87.45 | 87.45 | 0.85 | 1 |  | 0 |  |  | 3 | 1.5
10% slabs Fault High sev | 71 | H | 2 | 73.92 | 520.1 | X | 100 | 9.3 | elim | 16.5 | 86.6 | 86.6 | 0.85 | 1 |  | 0 |  |  | 3 | 1.5
30% slabs Fault Low sev | 71 | L | 6 | 80.46 | 0 |  |  |  |  | 17 | 85.75 | 85.75 | 0.85 | 1 |  | 0 |  |  | 3 | 1.5
30% slabs Fault Medium sev | 71 | M | 6 | 70.07 | 537.3 | X | 100 | 9.9 | elim | 17.5 | 84.75 | 84.75 | 1 | 1 |  | 0 | 0.5 |  | 4 | 4
30% slabs Fault High sev | 71 | H | 6 | 50.89 | 591.6 | X | 100 | 13 | elim | 18 | 83.75 | 83.75 | 1 | 1 |  | 0 | 0.5 |  | 4 | 4
[10 empty] | 18.5 | 82.75 | 82.75 | 1 | 1 |  | 0 | 0.5 |  | 4 | 4
[10 empty] | 19 | 81.75 | 81.75 | 1 | 1 |  | 0 | 0.5 |  | 5 | 4
[10 empty] | 19.5 | 80.75 | 80.75 | 1 | 1 |  | 0 | 0.5 |  | 5 | 5
[10 empty] | 20 | 79.6 | 79.6 | 1.15 | 1 |  | 0 | 0.5 |  | 5 | 5
[10 empty] | 20.5 | 78.45 | 78.45 | 1.15 | 1 |  | 0 | 0.5 |  | 6 | 6
[10 empty] | 21 | 77.3 | 77.3 | 1.15 | 1 |  | 0 | 0.5 |  | 6 | 6
[10 empty] | 21.5 | 76.15 | 76.15 | 1.15 | 1 |  | 0 | 0.5 |  | 6 | 6
[10 empty] | 22 | 75 | 75 | 1.15 | 1 |  | 0 | 0.5
[10 empty] | 22.5 | 73.7 | 73.7 | 1.3 | 1 |  | 0 | 0.5
[10 empty] | 23 | 72.4 | 72.4 | 1.3 | 1 |  | 0 | 0.5
[10 empty] | 23.5 | 71.1 | 71.1 | 1.3 | 1 |  | 0 | 0.5
[10 empty] | 24 | 69.8 | 69.8 | 1.3 | 1 |  | 0 | 0.5
[10 empty] | 24.5 | 68.5 | 68.5 | 1.3 | 1 |  | 0
[10 empty] | 25 | 67.05 | 67.05 | 1.45 | 1 |  | 0
[10 empty] | 25.5 | 65.6 | 65.6 | 1.45 | 1 |  | 0
[10 empty] | 26 | 64.15 | 64.15 | 1.45 | 1 |  | 0
[10 empty] | 26.5 | 62.7 | 62.7 | 1.45 | 1 |  | 0
[10 empty] | 27 | 61.25 | 61.25 | 1.45 | 1 |  | 0
[10 empty] | 27.5 | 59.65 | 59.65 | 1.6 | 1 |  | 0
[10 empty] | 28 | 58.05 | 58.05 | 1.6 | 1 |  | 0
[10 empty] | 28.5 | 56.45 | 56.45 | 1.6 | 1 |  | 0
[10 empty] | 29 | 54.85 | 54.85 | 1.6 | 1 |  | 0
[10 empty] | 29.5 | 53.25 | 53.25 | 1.6 | 1 |  | 0
[10 empty] | 30 | 51.5 | 100 | 1.75 | 0.5 | 47.625 | 24.25 | 0.5
[10 empty] | 30.5 | 49.75 | 99.125 | 1.75 | 0.5 |  | 24.6875 | 0.5
[10 empty] | 31 | 48 | 98.25 | 1.75 | 0.5 |  | 25.125 | 0.5
[10 empty] | 31.5 | 46.25 | 97.375 | 1.75 | 0.5 |  | 25.5625 | 0.5
[10 empty] | 32 | 44.5 | 96.5 | 1.75 | 0.5 |  | 26 | 0.5
[10 empty] | 32.5 | 42.6 | 95.55 | 1.9 | 0.5 |  | 26.475 | 0.5
[10 empty] | 33 | 40.7 | 94.6 | 1.9 | 0.5 |  | 26.95 | 0.5
[10 empty] | 33.5 | 40 | 93.65 | 1.9 | 0.5 |  | 26.825 | 0.5
[10 empty] | 34 | 40 | 92.7 | 1.9 | 0.5 |  | 26.35 | 0.5
[10 empty] | 34.5 | 40 | 91.75 | 1.9 | 0.5 |  | 25.875 | 0.5
[10 empty] | 35 | 40 | 90.725 | 2.05 | 0.5 |  | 25.3625 | 0.5
[10 empty] | 35.5 | 40 | 89.7 | 2.05 | 0.5 |  | 24.85 | 0.5
[10 empty] | 36 | 40 | 88.675 | 2.05 | 0.5 |  | 24.3375 | 0.5
[10 empty] | 36.5 | 40 | 87.65 | 2.05 | 0.5 |  | 23.825 | 0.5
[10 empty] | 37 | 40 | 85.6 | 2.05 | 1 |  | 22.8
[10 empty] | 37.5 | 40 | 83.4 | 2.2 | 1 |  | 21.7
[10 empty] | 38 | 40 | 81.2 | 2.2 | 1 |  | 20.6
[10 empty] | 38.5 | 40 | 79 | 2.2 | 1 |  | 19.5
[10 empty] | 39 | 40 | 76.8 | 2.2 | 1 |  | 18.4
[10 empty] | 39.5 | 40 | 74.6 | 2.2 | 1 |  | 17.3
[10 empty] | 40 | 40 | 72.25 | 2.35 | 1 |  | 16.125
[10 empty] | 40.5 | 40 | 69.9 | 2.35 | 1 |  | 14.95
[10 empty] | 41 | 40 | 67.55 | 2.35 | 1 |  | 13.775
[10 empty] | 41.5 | 40 | 65.2 | 2.35 | 1 |  | 12.6
[10 empty] | 42 | 40 | 62.85 | 2.35 | 1 |  | 11.425
[10 empty] | 42.5 | 40 | 60.35 | 2.5 | 1 |  | 10.175
[10 empty] | 43 | 40 | 57.85 | 2.5 | 1 |  | 8.925
[10 empty] | 43.5 | 40 | 55.35 | 2.5 | 1 |  | 7.675
[10 empty] | 44 | 40 | 52.85 | 2.5 | 1 |  | 6.425
[10 empty] | 44.5 | 40 | 50.35 | 2.5 | 1 |  | 5.175
[10 empty] | 45 | 40 | 47.7 | 2.65 | 1 |  | 3.85
[10 empty] | 45.5 | 40 | 45.05 | 2.65 | 1 |  | 2.525
[10 empty] | 46 | 40 | 42.4 | 2.65 | 1 |  | 1.2
[10 empty] | 46.5 | 40 | 39.75 | 2.65 | 1 |  | -0.125
[10 empty] | 47 | 40 | 37.1 | 2.65 | 1 |  | -1.45
[10 empty] | 47.5 | 40 | 34.3 | 2.8 | 1 |  | -2.85
[10 empty] | 48 | 40 | 31.5 | 2.8 | 1 |  | -4.25
[10 empty] | 48.5 | 40 | 28.7 | 2.8 | 1 |  | -5.65
[10 empty] | 49 | 40 | 25.9 | 2.8 | 1 |  | -7.05
[10 empty] | 49.5 | 40 | 23.1 | 2.8 | 1 |  | -8.45
[10 empty] | 50 | 40 | 20.15 | 2.95 | 1 |  | -9.925
[10 empty] | 50.5 | 40 | 17.2 | 2.95 | 1 |  | -11.4
[10 empty] | 51 | 40 | 14.25 | 2.95 | 1 |  | -12.875
[10 empty] | 51.5 | 40 | 11.3 | 2.95 | 1 |  | -14.35
[10 empty] | 52 | 40 | 8.35 | 2.95 | 1 |  | -15.825
[10 empty] | 52.5 | 40 | 5.25 | 3.1 | 1 |  | -17.375
[10 empty] | 53 | 40 | 2.15 | 3.1 | 1 |  | -18.925
[10 empty] | 53.5 | 40 | -0.95 | 3.1 | 1 |  | -20.475
[10 empty] | 54 | 40 | -4.05 | 3.1 | 1 |  | -22.025
[10 empty] | 54.5 | 40 | -7.15 | 3.1 | 1 |  | -23.575
[10 empty] | 55 | 40 | -10.4 | 3.25 | 1 |  | -25.2
[10 empty] | 55.5 | 40 | -13.65 | 3.25 | 1 |  | -26.825
[10 empty] | 56 | 40 | -16.9 | 3.25 | 1 |  | -28.45
[10 empty] | 56.5 | 40 | -20.15 | 3.25 | 1 |  | -30.075
[10 empty] | 57 | 40 | -23.4 | 3.25 | 1 |  | -31.7
[10 empty] | 57.5 | 40 | -26.8 | 3.4 | 1 |  | -33.4
[10 empty] | 58 | 40 | -30.2 | 3.4 | 1 |  | -35.1
[10 empty] | 58.5 | 40 | -33.6 | 3.4 | 1 |  | -36.8
[10 empty] | 59 | 40 | -37 | 3.4 | 1 |  | -38.5
[10 empty] | 59.5 | 40 | -40.4 | 3.4 | 1 |  | -40.2
[10 empty] | 60 | 40 | -43.95 | 3.55 | 1 |  | -41.975
[10 empty] | 60.5 | 40 | -47.5 | 3.55 | 1 |  | -43.75
[10 empty] | 61 | 40 | -51.05 | 3.55 | 1 |  | -45.525
[10 empty] | 61.5 | 40 | -54.6 | 3.55 | 1 |  | -47.3
[10 empty] | 62 | 40 | -58.15 | 3.55 | 1 |  | -49.075
[10 empty] | 62.5 | 40 | -61.85 | 3.7 | 1 |  | -50.925
[10 empty] | 63 | 40 | -65.55 | 3.7 | 1 |  | -52.775
[10 empty] | 63.5 | 40 | -69.25 | 3.7 | 1 |  | -54.625
[10 empty] | 64 | 40 | -72.95 | 3.7 | 1 |  | -56.475
[10 empty] | 64.5 | 40 | -76.65 | 3.7 | 1 |  | -58.325
[10 empty] | 65 | 40 | -80.5 | 3.85 | 1 |  | -60.25
[10 empty] | 65.5 | 40 | -84.35 | 3.85 | 1 |  | -62.175
[10 empty] | 66 | 40 | -88.2 | 3.85 | 1 |  | -64.1
[10 empty] | 66.5 | 40 | -92.05 | 3.85 | 1 |  | -66.025
[10 empty] | 67 | 40 | -95.9 | 3.85 | 1 |  | -67.95
[10 empty] | 67.5 | 40 | -99.9 | 4 | 1 |  | -69.95
[10 empty] | 68 | 40 | -103.9 | 4 | 1 |  | -71.95
[10 empty] | 68.5 | 40 | -107.9 | 4 | 1 |  | -73.95
[10 empty] | 69 | 40 | -111.9 | 4 | 1 |  | -75.95
[10 empty] | 69.5 | 40 | -115.9 | 4 | 1 |  | -77.95
[10 empty] | 70 | 40 | -120.05 | 4.15 | 1 |  | -80.025
[10 empty] | 70.5 | 40 | -124.2 | 4.15 | 1 |  | -82.1